## LCI_Biogas
Database | biomethane-to-ammonia
Activity | treatment of biowaste by anaerobic digestion, cut-off with biogenic carbon uptake
comment | This is the activity for the production of biogas by anaerobic digestion of biowaste (food and green waste). Biogas is a by-product of the main activity (biowaste treatment) and comes free of burdens. The inventory includes the corresponding CO2 removed from the atmosphere during biomass growth and contained in the biogas. This ensures the carbon neutrality of the biogas supply chain from cradle to grave
location | RER
reference product | biogas
production amount | 1
unit | cubic meter
source
Exchanges
name | reference product | amount | unit | database | categories | location | type | comment
treatment of biowaste by anaerobic digestion, cut-off with biogenic carbon uptake | biogas | 1 | cubic meter | biomethane-to-ammonia |  | RER | production
Carbon dioxide, in air |  | 1.9826 | kilogram | biosphere3 | natural resource::in air |  | biosphere | mass of carbon (as CO2) contained in the biogas that has been removed from the atmosphere during biomass growth
Activity | treatment of industrial wastewater by anaerobic digestion, cut-off with biogenic carbon uptake
comment | This is the activity for the production of biogas by anaerobic digestion of industrial wastewater. Biogas is a by-product of the main activity (wastewater treatment) and comes free of burdens. The inventory includes the corresponding CO2 removed from the atmosphere during biomass growth and contained in the biogas. This ensures the carbon neutrality of the biogas supply chain from cradle to grave
location | RER
reference product | biogas
production amount | 1
unit | cubic meter
source
Exchanges
name | reference product | amount | unit | database | categories | location | type | comment
treatment of industrial wastewater by anaerobic digestion, cut-off with biogenic carbon uptake | biogas | 1 | cubic meter | biomethane-to-ammonia |  | RER | production
Carbon dioxide, in air |  | 1.9826 | kilogram | biosphere3 | natural resource::in air |  | biosphere | mass of carbon (as CO2) contained in the biogas that has been removed from the atmosphere during biomass growth
Activity | treatment of sewage sludge by anaerobic digestion, cut-off with biogenic carbon uptake
comment | This is the activity for the production of biogas by anaerobic digestion of sewage sludge. Biogas is a by-product of the main activity (sewage sludge treatment) and comes free of burdens. The inventory includes the corresponding CO2 removed from the atmosphere during biomass growth and contained in the biogas. This ensures the carbon neutrality of the biogas supply chain from cradle to grave
location | RER
reference product | biogas
production amount | 1
unit | cubic meter
source
Exchanges
name | reference product | amount | unit | database | categories | location | type | comment
treatment of sewage sludge by anaerobic digestion, cut-off with biogenic carbon uptake | biogas | 1 | cubic meter | biomethane-to-ammonia |  | RER | production
Carbon dioxide, in air |  | 1.9826 | kilogram | biosphere3 | natural resource::in air |  | biosphere | mass of carbon (as CO2) contained in the biogas that has been removed from the atmosphere during biomass growth
Activity | anaerobic digestion of animal manure, with biogenic carbon uptake
comment | This is the activity for the production of biogas and digestate by anaerobic digestion of animal manure. Biogas is the single purpose of this process and, therefore, all the environmental burdens of waste treatment are allocated to the biogas (i.e., digestate leaves the process free of burdens). Manure is transported over a short distance from the farm to the biogas plant. Heat demand is satisfied internaly through the combustion of biogas in a boiler. Emissions include leakage emissions and emissions from the combustion of biogas in a boiler and in flaring. The inventory includes the corresponding CO2 removed from the atmosphere during biomass growth and contained in the biogas. This ensures the carbon neutrality of the biogas supply chain from cradle to grave
location | RER
reference product | biogas
production amount | 1
unit | cubic meter
source
Exchanges
name | reference product | amount | unit | database | categories | location | type | comment
anaerobic digestion of animal manure, with biogenic carbon uptake | biogas | 1 | cubic meter | biomethane-to-ammonia |  | RER | production
animal manure collection | animal manure | 25.5885 | kilogram | biomethane-to-ammonia |  | RER | technosphere | amount of wet feedstock required to supply 1 cubic meter of biogas (considering biogas leakage and internal use)
market group for electricity, low voltage | electricity, low voltage | 0.1272 | kilowatt hour | ecoinvent |  | RER | technosphere
anaerobic digestion plant construction, agriculture, with methane recovery | anaerobic digestion plant, agriculture, with methane recovery | 3.5264e-07 | unit | ecoinvent |  | RoW | technosphere
market for gas boiler | gas boiler | 1.4793e-06 | unit | ecoinvent |  | GLO | technosphere
Carbon dioxide, in air |  | 2.4446 | kilogram | biosphere3 | natural resource::in air |  | biosphere | mass of carbon (as CO2) contained in the produced biogas (i.e., considering losses and internal use) that has been removed from the atmosphere during biomass growth
Carbon dioxide, non-fossil |  | 0.52496 | kilogram | biosphere3 | air::non-urban air or from high stacks |  | biosphere | biogas leakage + biogas combustion in boiler + biogas flaring
Methane, non-fossil |  | 0.016227 | kilogram | biosphere3 | air::non-urban air or from high stacks |  | biosphere | biogas leakage + biogas combustion in boiler + biogas flaring
Carbon monoxide, non-fossil |  | 0.00027044 | kilogram | biosphere3 | air::non-urban air or from high stacks |  | biosphere | biogas combustion in boiler + biogas flaring
Dinitrogen monoxide |  | 1.4085e-05 | kilogram | biosphere3 | air::non-urban air or from high stacks |  | biosphere | biogas combustion in boiler + biogas flaring
Nitrogen oxides |  | 8.4506e-05 | kilogram | biosphere3 | air::non-urban air or from high stacks |  | biosphere | biogas combustion in boiler + biogas flaring
Sulfur dioxide |  | 0.00014085 | kilogram | biosphere3 | air::non-urban air or from high stacks |  | biosphere | biogas combustion in boiler + biogas flaring
NMVOC, non-methane volatile organic compounds |  | 1.1268e-05 | kilogram | biosphere3 | air::non-urban air or from high stacks |  | biosphere | biogas combustion in boiler + biogas flaring
Platinum |  | 3.9438e-11 | kilogram | biosphere3 | air::non-urban air or from high stacks |  | biosphere | biogas combustion in boiler + biogas flaring
Activity | anaerobic digestion of agricultural residues, with biogenic carbon uptake
comment | This is the activity for the production of biogas and digestate by anaerobic digestion of agricultural residues. Biogas is the single purpose of this process and, therefore, all the environmental burdens of waste treatment are allocated to the biogas (i.e., digestate leaves the process free of burdens). Crop residues were assumed to come free of burdens (collection and transportation were included). The inventory includes the corresponding CO2 removed from the atmosphere during biomass growth and contained in the biogas. This ensures the carbon neutrality of the biogas supply chain from cradle to grave
location | RER
reference product | biogas
production amount | 1
unit | cubic meter
source
Exchanges
name | reference product | amount | unit | database | categories | location | type | comment
anaerobic digestion of agricultural residues, with biogenic carbon uptake | biogas | 1 | cubic meter | biomethane-to-ammonia |  | RER | production
agricultural residues collection | agricultural residues | 3.7588 | kilogram | biomethane-to-ammonia |  | RER | technosphere | amount of wet feedstock required to supply 1 cubic meter of biogas (considering losses and internal use)
market group for electricity, low voltage | electricity, low voltage | 0.17123 | kilowatt hour | ecoinvent |  | RER | technosphere
anaerobic digestion plant construction, agriculture, with methane recovery | anaerobic digestion plant, agriculture, with methane recovery | 3.5264e-07 | unit | ecoinvent |  | RoW | technosphere
market for gas boiler | gas boiler | 1.4793e-06 | unit | ecoinvent |  | GLO | technosphere | calculated based on heat requirements and ecoinvent data from ''heat production, biomethane, at boiler condensing modulating <100kW Europe without Switzerland''
Carbon dioxide, in air |  | 2.4446 | kilogram | biosphere3 | natural resource::in air |  | biosphere | mass of carbon (as CO2) contained in the produced biogas (i.e., considering losses and internal use) that has been removed from the atmosphere during biomass growth
Carbon dioxide, non-fossil |  | 0.52496 | kilogram | biosphere3 | air::non-urban air or from high stacks |  | biosphere | biogas leakage + biogas combustion in boiler + biogas flaring
Methane, non-fossil |  | 0.016227 | kilogram | biosphere3 | air::non-urban air or from high stacks |  | biosphere | biogas leakage + biogas combustion in boiler + biogas flaring
Carbon monoxide, non-fossil |  | 0.00027044 | kilogram | biosphere3 | air::non-urban air or from high stacks |  | biosphere | biogas combustion in boiler + biogas flaring
Dinitrogen monoxide |  | 1.4085e-05 | kilogram | biosphere3 | air::non-urban air or from high stacks |  | biosphere | biogas combustion in boiler + biogas flaring
Nitrogen oxides |  | 8.4506e-05 | kilogram | biosphere3 | air::non-urban air or from high stacks |  | biosphere | biogas combustion in boiler + biogas flaring
Sulfur dioxide |  | 0.00014085 | kilogram | biosphere3 | air::non-urban air or from high stacks |  | biosphere | biogas combustion in boiler + biogas flaring
NMVOC, non-methane volatile organic compounds |  | 1.1268e-05 | kilogram | biosphere3 | air::non-urban air or from high stacks |  | biosphere | biogas combustion in boiler + biogas flaring
Platinum |  | 3.9438e-11 | kilogram | biosphere3 | air::non-urban air or from high stacks |  | biosphere | biogas combustion in boiler + biogas flaring
Activity | anaerobic digestion of sequential crop, with biogenic carbon uptake
comment | This is the activity for the production of biogas and digestate by anaerobic digestion of sequential crop. Biogas is the single purpose of this process and, therefore, all the environmental burdens are allocated to the biogas (i.e., digestate leaves the process free of burdens). The inventory includes the CO2 removed from the atmosphere during biomass growth and transferred into the biogas. This ensures the carbon neutrality of biogas supply chains from cradle to grave
location | RER
reference product | biogas
production amount | 1
unit | cubic meter
source
Exchanges
name | reference product | amount | unit | database | categories | location | type | comment
anaerobic digestion of sequential crop, with biogenic carbon uptake | biogas | 1 | cubic meter | biomethane-to-ammonia |  | RER | production
oat forage production, sequential crop for anaerobic digestion | oat forage, sequential crop | 9.7488 | kilogram | biomethane-to-ammonia |  | RER | technosphere | amount of wet feedstock required to supply 1 cubic meter of biogas (considering losses and internal use)
market group for electricity, low voltage | electricity, low voltage | 0.17123 | kilowatt hour | ecoinvent |  | RER | technosphere
anaerobic digestion plant construction, agriculture, with methane recovery | anaerobic digestion plant, agriculture, with methane recovery | 3.5264e-07 | unit | ecoinvent |  | RoW | technosphere
market for gas boiler | gas boiler | 1.4793e-06 | unit | ecoinvent |  | GLO | technosphere | calculated based on heat requirements and ecoinvent data from ''heat production, biomethane, at boiler condensing modulating <100kW Europe without Switzerland''
Carbon dioxide, in air |  | 2.4446 | kilogram | biosphere3 | natural resource::in air |  | biosphere | mass of carbon (as CO2) contained in the produced biogas (i.e., considering losses and internal use) that has been removed from the atmosphere during biomass growth
Carbon dioxide, non-fossil |  | 0.52496 | kilogram | biosphere3 | air::non-urban air or from high stacks |  | biosphere | biogas leakage + biogas combustion in boiler + biogas flaring
Methane, non-fossil |  | 0.016227 | kilogram | biosphere3 | air::non-urban air or from high stacks |  | biosphere | biogas leakage + biogas combustion in boiler + biogas flaring
Carbon monoxide, non-fossil |  | 0.00027044 | kilogram | biosphere3 | air::non-urban air or from high stacks |  | biosphere | biogas combustion in boiler + biogas flaring
Dinitrogen monoxide |  | 1.4085e-05 | kilogram | biosphere3 | air::non-urban air or from high stacks |  | biosphere | biogas combustion in boiler + biogas flaring
Nitrogen oxides |  | 8.4506e-05 | kilogram | biosphere3 | air::non-urban air or from high stacks |  | biosphere | biogas combustion in boiler + biogas flaring
Sulfur dioxide |  | 0.00014085 | kilogram | biosphere3 | air::non-urban air or from high stacks |  | biosphere | biogas combustion in boiler + biogas flaring
NMVOC, non-methane volatile organic compounds |  | 1.1268e-05 | kilogram | biosphere3 | air::non-urban air or from high stacks |  | biosphere | biogas combustion in boiler + biogas flaring
Platinum |  | 3.9438e-11 | kilogram | biosphere3 | air::non-urban air or from high stacks |  | biosphere | biogas combustion in boiler + biogas flaring
Activity | market for biogas, sustainable feedstocks
comment | This is the market activity for the supply of biogas produced from sustainable feedstocks
location | RER
reference product | biogas
production amount | 1
unit | cubic meter
source
Exchanges
name | reference product | amount | unit | database | categories | location | type | comment
market for biogas, sustainable feedstocks | biogas | 1 | cubic meter | biomethane-to-ammonia |  | RER | production
treatment of biowaste by anaerobic digestion, cut-off with biogenic carbon uptake | biogas | 0.053763 | cubic meter | biomethane-to-ammonia |  | RER | technosphere
treatment of industrial wastewater by anaerobic digestion, cut-off with biogenic carbon uptake | biogas | 0.096774 | cubic meter | biomethane-to-ammonia |  | RER | technosphere
treatment of sewage sludge by anaerobic digestion, cut-off with biogenic carbon uptake | biogas | 0.021505 | cubic meter | biomethane-to-ammonia |  | RER | technosphere
anaerobic digestion of animal manure, with biogenic carbon uptake | biogas | 0.34409 | cubic meter | biomethane-to-ammonia |  | RER | technosphere
anaerobic digestion of agricultural residues, with biogenic carbon uptake | biogas | 0.25806 | cubic meter | biomethane-to-ammonia |  | RER | technosphere
anaerobic digestion of sequential crop, with biogenic carbon uptake | biogas | 0.22581 | cubic meter | biomethane-to-ammonia |  | RER | technosphere
Activity | animal manure collection
comment | This is the activity for the collection and supply of animal manure. Animal manure is transported over a short distance to the anaerobic digestion plant. Note that the inventory does not include the CO2 removed from the atmosphere during biomass growth since this CO2 is included in the anaerobic digestion inventory
location | RER
reference product | animal manure
production amount | 1
unit | kilogram
source
Exchanges
name | reference product | amount | unit | database | categories | location | type | comment
animal manure collection | animal manure | 1 | kilogram | biomethane-to-ammonia |  | RER | production
market for transport, freight, lorry, unspecified | transport, freight, lorry, unspecified | 0.01 | ton kilometer | ecoinvent |  | RER | technosphere
Activity | agricultural residues collection
comment | This is the activity for the collection and supply of agricultural residues. Agricultural residues are transported over a short distance to the anaerobic digestion plant. Note that the inventory does not include the CO2 removed from the atmosphere during biomass growth since this CO2 is included in the anaerobic digestion inventory
location | RER
reference product | agricultural residues
production amount | 1
unit | kilogram
source
Exchanges
name | reference product | amount | unit | database | categories | location | type | comment
agricultural residues collection | agricultural residues | 1 | kilogram | biomethane-to-ammonia |  | RER | production
market for transport, freight, lorry, unspecified | transport, freight, lorry, unspecified | 0.02 | ton kilometer | ecoinvent |  | RER | technosphere
Activity | oat forage production, sequential crop for anaerobic digestion
comment | This is the activity for the production of oat forage as sequential crop to be used in anaerobic digestion. Inventory based on Lodato et al. (2022) with a crop yield of 20,000 kg wet mass per ha. Crops are transported over a short distance to the anaerobic digestion plant. Note that the inventory does not include the CO2 removed from the atmosphere during biomass growth since this CO2 is included in the anaerobic digestion inventory
location | RER
reference product | oat forage, sequential crop
production amount | 1
unit | kilogram
source | Lodato et al. (2022). Towards sustainable methane supply from local bioresources: Anaerobic digestion, gasification, and gas upgrading. Applied Energy 323 (2022) 119568; Vassilev et al. (2010). An overview of the chemical composition of biomass. Fuel 89 (2010) 913–933
Exchanges
name | reference product | amount | unit | database | categories | location | type | comment
oat forage production, sequential crop for anaerobic digestion | oat forage, sequential crop | 1 | kilogram | biomethane-to-ammonia |  | RER | production
market group for inorganic nitrogen fertiliser, as N | inorganic nitrogen fertiliser, as N | 0.004 | kilogram | ecoinvent |  | RER | technosphere | oat forage as sequential crop requires 80 kg N fertilizer/ha (Lodato et al., 2022)
market for combine harvesting | combine harvesting | 5e-05 | hectare | ecoinvent |  | GLO | technosphere | process considered for harvesting of the sequential crop (Lodato et al., 2022)
market for transport, freight, lorry, unspecified | transport, freight, lorry, unspecified | 0.02 | ton kilometer | ecoinvent |  | RER | technosphere | transport of crop to the anaerobic digestion plant
Nitrate |  | 0.0044 | kilogram | biosphere3 | water::ground- |  | biosphere | nitrate percolation of 88 kg NO3- per ha (Lodato et al., 2022)

## LCI_Upgrading
skip
name | reference product | database | categories | location | type | unit | water scrubbing | water scrubbing w/ CCS | chemical scrubbing | chemical scrubbing w/ CCS | membrane | membrane w/ CCS | pressure swing adsorption | pressure swing adsorption w/ CCS | comment
biogas upgrading to biomethane | biomethane, 24 bar | biomethane-to-ammonia |  | RER | production | cubic meter | 1 | 1 | 1 | 1 | 1 | 1 | 1 | 1 | inventory for biomethane injected into the natural gas grid
market for biogas, sustainable feedstocks | biogas | biomethane-to-ammonia |  | RER | technosphere | cubic meter | 1.7358 | 1.7358 | 1.7386 | 1.7386 | 1.7188 | 1.7188 | 1.7347 | 1.7347
market group for electricity, medium voltage | electricity, medium voltage | ecoinvent |  | RER | technosphere | kilowatt hour | 0.54645 | 0.75319 | 0.33828 | 0.55385 | 0.5534 | 0.76027 | 0.51422 | 0.71648 | electricity required for upgrading plus electricity required for biomethane compression up to 24 bar (natural gas network requirements) plus electricity required to compress CO2 to 110 bar for pipeline transport (for CCS activities only)
market for heat, central or small-scale, natural gas | heat, central or small-scale, natural gas | ecoinvent |  | Europe without Switzerland | technosphere | megajoule |  |  | 3.4424 | 3.4424
market for tap water | tap water | ecoinvent |  | Europe without Switzerland | technosphere | kilogram | 0.17358 | 0.17358
market for monoethanolamine | monoethanolamine | ecoinvent |  | GLO | technosphere | kilogram |  |  | PLACEHOLDER | PLACEHOLDER |  |  |  |  | ecoinvent default data; contact the corresponding author
market for charcoal | charcoal | ecoinvent |  | GLO | technosphere | kilogram |  |  | PLACEHOLDER | PLACEHOLDER |  |  | PLACEHOLDER | PLACEHOLDER | ecoinvent default data; contact the corresponding author
market for chemical, organic | chemical, organic | ecoinvent |  | GLO | technosphere | kilogram |  |  | PLACEHOLDER | PLACEHOLDER |  |  |  |  | ecoinvent default data; contact the corresponding author
market for potassium hydroxide | potassium hydroxide | ecoinvent |  | GLO | technosphere | kilogram | [6 empty] | PLACEHOLDER | PLACEHOLDER | ecoinvent default data; contact the corresponding author
market for sodium chloride, powder | sodium chloride, powder | ecoinvent |  | GLO | technosphere | kilogram |  |  | PLACEHOLDER | PLACEHOLDER |  |  |  |  | ecoinvent default data; contact the corresponding author
market for lubricating oil | lubricating oil | ecoinvent |  | RER | technosphere | kilogram |  |  |  |  | PLACEHOLDER | PLACEHOLDER | PLACEHOLDER | PLACEHOLDER | ecoinvent default data; contact the corresponding author
market for steel, chromium steel 18/8 | steel, chromium steel 18/8 | ecoinvent |  | GLO | technosphere | kilogram |  |  |  |  | PLACEHOLDER | PLACEHOLDER |  |  | ecoinvent default data; contact the corresponding author
chemical factory construction, organics | chemical factory, organics | ecoinvent |  | RER | technosphere | unit | PLACEHOLDER | PLACEHOLDER | PLACEHOLDER | PLACEHOLDER | PLACEHOLDER | PLACEHOLDER | PLACEHOLDER | PLACEHOLDER | ecoinvent default data; contact the corresponding author
carbon dioxide transport and storage, 200 km pipeline, storage 1000m | carbon dioxide transport and storage, 200 km pipeline, storage 1000m | biomethane-to-ammonia |  | RER | technosphere | kilogram |  | 1.416 |  | 1.4765 |  | 1.4169 |  | 1.3854
Carbon dioxide, non-fossil |  | biosphere3 | air::non-urban air or from high stacks |  | biosphere | kilogram | 1.4458 | 0.029811 | 1.478 | 0.0014929 | 1.4316 | 0.014759 | 1.4301 | 0.044689
Methane, non-fossil |  | biosphere3 | air::non-urban air or from high stacks |  | biosphere | kilogram | 0.014188 | 0.014188 | 0.00071054 | 0.00071054 | 0.0070244 | 0.0070244 | 0.021269 | 0.021269
Nitrogen |  | biosphere3 | air |  | biosphere | kilogram |  |  | PLACEHOLDER | PLACEHOLDER | PLACEHOLDER | PLACEHOLDER | PLACEHOLDER | PLACEHOLDER | ecoinvent default data; contact the corresponding author
Heat, waste |  | biosphere3 | air::non-urban air or from high stacks |  | biosphere | megajoule |  |  | PLACEHOLDER | PLACEHOLDER | PLACEHOLDER | PLACEHOLDER | PLACEHOLDER | PLACEHOLDER | ecoinvent default data; contact the corresponding author
Sulfur dioxide |  | biosphere3 | air::non-urban air or from high stacks |  | biosphere | kilogram |  |  | PLACEHOLDER | PLACEHOLDER | PLACEHOLDER | PLACEHOLDER | PLACEHOLDER | PLACEHOLDER | ecoinvent default data; contact the corresponding author
Hydrogen sulfide |  | biosphere3 | air::non-urban air or from high stacks |  | biosphere | kilogram |  |  | PLACEHOLDER | PLACEHOLDER | PLACEHOLDER | PLACEHOLDER | PLACEHOLDER | PLACEHOLDER | ecoinvent default data; contact the corresponding author
Ammonia |  | biosphere3 | air::non-urban air or from high stacks |  | biosphere | kilogram |  |  | 0.01217 | 0.01217 |  |  |  |  | emissions generated from MEA; Florio et al. (2019)
Acetaldehyde |  | biosphere3 | air::non-urban air or from high stacks |  | biosphere | kilogram |  |  | 0.3199 | 0.3199 |  |  |  |  | emissions generated from MEA; Florio et al. (2019)

## LCI_BiomethaneMarket
Activity | market for biomethane, 24 bar
comment | This is the market activity for the supply of biomethane, high pressure through the natural gas grid
location | RER
reference product | biomethane, 24 bar
production amount | 1
unit | cubic meter
source
Exchanges
name | reference product | amount | unit | database | categories | location | type | comment
market for biomethane, 24 bar | biomethane, 24 bar | 1 | cubic meter | biomethane-to-ammonia |  | RER | production
biogas upgrading to biomethane, water scrubbing | biomethane, 24 bar | 0.32258 | cubic meter | biomethane-to-ammonia |  | RER | technosphere | market share based on Wouters et al. (2020): Market state and trends in renewable and low-carbon gases in Europe - A Gas for Climate report. Available at: https://gasforclimate2050.eu/wp-content/uploads/2020/12/Gas-for-Climate-Market-State-and-Trends-report-2020.pdf
biogas upgrading to biomethane, chemical scrubbing | biomethane, 24 bar | 0.31183 | cubic meter | biomethane-to-ammonia |  | RER | technosphere | market share based on Wouters et al. (2020): Market state and trends in renewable and low-carbon gases in Europe - A Gas for Climate report. Available at: https://gasforclimate2050.eu/wp-content/uploads/2020/12/Gas-for-Climate-Market-State-and-Trends-report-2020.pdf
biogas upgrading to biomethane, membrane | biomethane, 24 bar | 0.23656 | cubic meter | biomethane-to-ammonia |  | RER | technosphere | market share based on Wouters et al. (2020): Market state and trends in renewable and low-carbon gases in Europe - A Gas for Climate report. Available at: https://gasforclimate2050.eu/wp-content/uploads/2020/12/Gas-for-Climate-Market-State-and-Trends-report-2020.pdf
biogas upgrading to biomethane, pressure swing adsorption | biomethane, 24 bar | 0.12903 | cubic meter | biomethane-to-ammonia |  | RER | technosphere | market share based on Wouters et al. (2020): Market state and trends in renewable and low-carbon gases in Europe - A Gas for Climate report. Available at: https://gasforclimate2050.eu/wp-content/uploads/2020/12/Gas-for-Climate-Market-State-and-Trends-report-2020.pdf
market for biomethane, 24 bar | biomethane, 24 bar | 0.01 | cubic meter | biomethane-to-ammonia |  | RER | technosphere | average gas network losses in Europe; calculated based on the ecoinvent activity 'market group for natural gas, high pressure [Europe without Switzerland]
market group for electricity, medium voltage | electricity, medium voltage | 0.00041908 | kilowatt hour | ecoinvent |  | RER | technosphere | average value for the gas network in Europe; calculated based on the ecoinvent activity 'market group for natural gas, high pressure [Europe without Switzerland]
market for heat, district or industrial, natural gas | heat, district or industrial, natural gas | 0.15974 | megajoule | ecoinvent |  | Europe without Switzerland | technosphere | average value for the gas network in Europe; calculated based on the ecoinvent activity 'market group for natural gas, high pressure [Europe without Switzerland]
market for transport, pipeline, long distance, natural gas | transport, pipeline, long distance, natural gas | 0.074967 | ton kilometer | ecoinvent |  | RER | technosphere | average value for the gas network in Europe; calculated based on the ecoinvent activity 'market group for natural gas, high pressure [Europe without Switzerland]
pipeline construction, natural gas, high pressure distribution network | pipeline, natural gas, high pressure distribution network | 3.9104e-08 | kilometer | ecoinvent |  | Europe without Switzerland | technosphere | average value for the gas network in Europe; calculated based on the ecoinvent activity 'market group for natural gas, high pressure [Europe without Switzerland]
Carbon dioxide, non-fossil |  | 2.0719e-05 | kilogram | biosphere3 | air::non-urban air or from high stacks |  | biosphere | average value for the gas network in Europe; calculated based on the ecoinvent activity 'market group for natural gas, high pressure [Europe without Switzerland]
Methane, non-fossil |  | 0.00065179 | kilogram | biosphere3 | air::non-urban air or from high stacks |  | biosphere | average value for the gas network in Europe; calculated based on the ecoinvent activity 'market group for natural gas, high pressure [Europe without Switzerland]
NMVOC, non-methane volatile organic compounds |  | 5.0086e-07 | kilogram | biosphere3 | air::non-urban air or from high stacks |  | biosphere | average value for the gas network in Europe; calculated based on the ecoinvent activity 'market group for natural gas, high pressure [Europe without Switzerland]
Propane |  | 1.1419e-05 | kilogram | biosphere3 | air::non-urban air or from high stacks |  | biosphere | average value for the gas network in Europe; calculated based on the ecoinvent activity 'market group for natural gas, high pressure [Europe without Switzerland]
Butane |  | 5.8176e-06 | kilogram | biosphere3 | air::non-urban air or from high stacks |  | biosphere | average value for the gas network in Europe; calculated based on the ecoinvent activity 'market group for natural gas, high pressure [Europe without Switzerland]
Ethane |  | 5.0453e-05 | kilogram | biosphere3 | air::non-urban air or from high stacks |  | biosphere | average value for the gas network in Europe; calculated based on the ecoinvent activity 'market group for natural gas, high pressure [Europe without Switzerland]
Mercury II |  | 8.3726e-13 | kilogram | biosphere3 | air::non-urban air or from high stacks |  | biosphere | average value for the gas network in Europe; calculated based on the ecoinvent activity 'market group for natural gas, high pressure [Europe without Switzerland]
Activity | market for biomethane, 24 bar w/ CCS
comment | This is the market activity for the injection of biomethane into the natural gas grid (with carbon capture and storage)
location | RER
reference product | biomethane, 24 bar
production amount | 1
unit | cubic meter
source
Exchanges
name | reference product | amount | unit | database | categories | location | type | comment
market for biomethane, 24 bar w/ CCS | biomethane, 24 bar | 1 | cubic meter | biomethane-to-ammonia |  | RER | production
biogas upgrading to biomethane, water scrubbing w/ CCS | biomethane, 24 bar | 0.32258 | cubic meter | biomethane-to-ammonia |  | RER | technosphere | market share based on Wouters et al. (2020): Market state and trends in renewable and low-carbon gases in Europe - A Gas for Climate report. Available at: https://gasforclimate2050.eu/wp-content/uploads/2020/12/Gas-for-Climate-Market-State-and-Trends-report-2020.pdf
biogas upgrading to biomethane, chemical scrubbing w/ CCS | biomethane, 24 bar | 0.31183 | cubic meter | biomethane-to-ammonia |  | RER | technosphere | market share based on Wouters et al. (2020): Market state and trends in renewable and low-carbon gases in Europe - A Gas for Climate report. Available at: https://gasforclimate2050.eu/wp-content/uploads/2020/12/Gas-for-Climate-Market-State-and-Trends-report-2020.pdf
biogas upgrading to biomethane, membrane w/ CCS | biomethane, 24 bar | 0.23656 | cubic meter | biomethane-to-ammonia |  | RER | technosphere | market share based on Wouters et al. (2020): Market state and trends in renewable and low-carbon gases in Europe - A Gas for Climate report. Available at: https://gasforclimate2050.eu/wp-content/uploads/2020/12/Gas-for-Climate-Market-State-and-Trends-report-2020.pdf
biogas upgrading to biomethane, pressure swing adsorption w/ CCS | biomethane, 24 bar | 0.12903 | cubic meter | biomethane-to-ammonia |  | RER | technosphere | market share based on Wouters et al. (2020): Market state and trends in renewable and low-carbon gases in Europe - A Gas for Climate report. Available at: https://gasforclimate2050.eu/wp-content/uploads/2020/12/Gas-for-Climate-Market-State-and-Trends-report-2020.pdf
market for biomethane, 24 bar w/ CCS | biomethane, 24 bar | 0.01 | cubic meter | biomethane-to-ammonia |  | RER | technosphere | average gas network losses in Europe; calculated based on the ecoinvent activity 'market group for natural gas, high pressure [Europe without Switzerland]
market group for electricity, medium voltage | electricity, medium voltage | 0.00041908 | kilowatt hour | ecoinvent |  | RER | technosphere | average value for the gas network in Europe; calculated based on the ecoinvent activity 'market group for natural gas, high pressure [RER]
market for heat, district or industrial, natural gas | heat, district or industrial, natural gas | 0.15974 | megajoule | ecoinvent |  | Europe without Switzerland | technosphere | average value for the gas network in Europe; calculated based on the ecoinvent activity 'market group for natural gas, high pressure [RER]
market for transport, pipeline, long distance, natural gas | transport, pipeline, long distance, natural gas | 0.074967 | ton kilometer | ecoinvent |  | RER | technosphere | average value for the gas network in Europe; calculated based on the ecoinvent activity 'market group for natural gas, high pressure [RER]
pipeline construction, natural gas, high pressure distribution network | pipeline, natural gas, high pressure distribution network | 3.9104e-08 | kilometer | ecoinvent |  | Europe without Switzerland | technosphere | average value for the gas network in Europe; calculated based on the ecoinvent activity 'market group for natural gas, high pressure [RER]
Carbon dioxide, non-fossil |  | 2.0719e-05 | kilogram | biosphere3 | air::non-urban air or from high stacks |  | biosphere | average value for the gas network in Europe; calculated based on the ecoinvent activity 'market group for natural gas, high pressure [RER]
Methane, non-fossil |  | 0.00065179 | kilogram | biosphere3 | air::non-urban air or from high stacks |  | biosphere | average value for the gas network in Europe; calculated based on the ecoinvent activity 'market group for natural gas, high pressure [RER]
NMVOC, non-methane volatile organic compounds |  | 5.0086e-07 | kilogram | biosphere3 | air::non-urban air or from high stacks |  | biosphere | average value for the gas network in Europe; calculated based on the ecoinvent activity 'market group for natural gas, high pressure [RER]
Propane |  | 1.1419e-05 | kilogram | biosphere3 | air::non-urban air or from high stacks |  | biosphere | average value for the gas network in Europe; calculated based on the ecoinvent activity 'market group for natural gas, high pressure [RER]
Butane |  | 5.8176e-06 | kilogram | biosphere3 | air::non-urban air or from high stacks |  | biosphere | average value for the gas network in Europe; calculated based on the ecoinvent activity 'market group for natural gas, high pressure [RER]
Ethane |  | 5.0453e-05 | kilogram | biosphere3 | air::non-urban air or from high stacks |  | biosphere | average value for the gas network in Europe; calculated based on the ecoinvent activity 'market group for natural gas, high pressure [RER]
Mercury II |  | 8.3726e-13 | kilogram | biosphere3 | air::non-urban air or from high stacks |  | biosphere | average value for the gas network in Europe; calculated based on the ecoinvent activity 'market group for natural gas, high pressure [RER]

## LCI_Heat
skip
name | reference product | database | categories | location | type | unit | natural gas, heating | natural gas, heating w/ CCS | biomethane | biomethane, heating w/ CCS | biomethane w/ CCS | biomethane w/ CCS, heating w/ CCS | comment
heat production, at industrial furnace >100kW | heat, district or industrial | biomethane-to-ammonia |  | RER | production | megajoule | 1 | 1 | 1 | 1 | 1 | 1 | copy of the ecoinvent inventory "heat production, natural gas, at industrial furnace >100kW [Europe without Switzerland]" to include biomethane as feedstock or CCS
market group for natural gas, high pressure | natural gas, high pressure | ecoinvent |  | Europe without Switzerland | technosphere | cubic meter | PLACEHOLDER | PLACEHOLDER |  |  |  |  | ecoinvent default data; contact the corresponding author
market for biomethane, 24 bar | biomethane, 24 bar | biomethane-to-ammonia |  | RER | technosphere | cubic meter |  |  | 0.028987 | 0.028987 |  |  | assume the characteristics of the biomethane and boiler efficiency
market for biomethane, 24 bar w/ CCS | biomethane, 24 bar | biomethane-to-ammonia |  | RER | technosphere | cubic meter |  |  |  |  | 0.028987 | 0.028987 | assume the characteristics of the biomethane and boiler efficiency
market group for electricity, low voltage | electricity, low voltage | ecoinvent |  | RER | technosphere | kilowatt hour | PLACEHOLDER | PLACEHOLDER | PLACEHOLDER | PLACEHOLDER | PLACEHOLDER | PLACEHOLDER | ecoinvent default data; contact the corresponding author
industrial furnace production, natural gas | industrial furnace, natural gas | ecoinvent |  | RER | technosphere | unit | PLACEHOLDER | PLACEHOLDER | PLACEHOLDER | PLACEHOLDER | PLACEHOLDER | PLACEHOLDER | ecoinvent default data; contact the corresponding author
carbon dioxide capture, chemical absorption, with transport and storage, 200 km pipeline sotage 1000m | carbon dioxide capture, chemical absorption, with transport and storage, 200 km pipeline sotage 1000m | biomethane-to-ammonia |  | RER | technosphere | kilogram |  | 0.053053 |  | 0.051451 |  | 0.051451 | calculated based on the carbon capture efficiency and the characteristics of biomethane or the ecoinvent default data for CO2 emissions from natural gas furnace; CO2 capture inventory from premise
Carbon dioxide, fossil |  | biosphere3 | air::non-urban air or from high stacks |  | biosphere | kilogram | 0.058947 | 0.0058947 |  |  |  |  | calculated based on ecoinvent default data for CO2 emissions from natural gas furnace and the carbon capture efficiency
Carbon dioxide, non-fossil |  | biosphere3 | air::non-urban air or from high stacks |  | biosphere | kilogram |  |  | 0.057168 | 0.0057168 | 0.057168 | 0.0057168 | calculated based on the CO2 content of the biomethane plus the CH4 content that is oxidized to CO2
Carbon monoxide, fossil |  | biosphere3 | air::non-urban air or from high stacks |  | biosphere | kilogram | PLACEHOLDER | PLACEHOLDER |  |  |  |  | ecoinvent default data; contact the corresponding author
Carbon monoxide, non-fossil |  | biosphere3 | air::non-urban air or from high stacks |  | biosphere | kilogram |  |  | PLACEHOLDER | PLACEHOLDER | PLACEHOLDER | PLACEHOLDER | ecoinvent default data; contact the corresponding author
Methane, fossil |  | biosphere3 | air::non-urban air or from high stacks |  | biosphere | kilogram | PLACEHOLDER | PLACEHOLDER |  |  |  |  | ecoinvent default data; contact the corresponding author
Methane, non-fossil |  | biosphere3 | air::non-urban air or from high stacks |  | biosphere | kilogram |  |  | 2.8261e-06 | 2.8261e-06 | 2.8261e-06 | 2.8261e-06 | calculated based on the CH4 content of the biomethane and assuming 99.99% oxidation efficiency of boiler
Dinitrogen monoxide |  | biosphere3 | air::non-urban air or from high stacks |  | biosphere | kilogram | PLACEHOLDER | PLACEHOLDER | PLACEHOLDER | PLACEHOLDER | PLACEHOLDER | PLACEHOLDER | ecoinvent default data; contact the corresponding author
Nitrogen oxides |  | biosphere3 | air::non-urban air or from high stacks |  | biosphere | kilogram | PLACEHOLDER | PLACEHOLDER | PLACEHOLDER | PLACEHOLDER | PLACEHOLDER | PLACEHOLDER | ecoinvent default data; contact the corresponding author
Sulfur dioxide |  | biosphere3 | air::non-urban air or from high stacks |  | biosphere | kilogram | PLACEHOLDER | PLACEHOLDER | PLACEHOLDER | PLACEHOLDER | PLACEHOLDER | PLACEHOLDER | ecoinvent default data; contact the corresponding author
Particulate Matter, < 2.5 um |  | biosphere3 | air::non-urban air or from high stacks |  | biosphere | kilogram | PLACEHOLDER | PLACEHOLDER | PLACEHOLDER | PLACEHOLDER | PLACEHOLDER | PLACEHOLDER | ecoinvent default data; contact the corresponding author
Acetaldehyde |  | biosphere3 | air::non-urban air or from high stacks |  | biosphere | kilogram | PLACEHOLDER | PLACEHOLDER | PLACEHOLDER | PLACEHOLDER | PLACEHOLDER | PLACEHOLDER | ecoinvent default data; contact the corresponding author
Acetic acid |  | biosphere3 | air::non-urban air or from high stacks |  | biosphere | kilogram | PLACEHOLDER | PLACEHOLDER | PLACEHOLDER | PLACEHOLDER | PLACEHOLDER | PLACEHOLDER | ecoinvent default data; contact the corresponding author
Benzene |  | biosphere3 | air::non-urban air or from high stacks |  | biosphere | kilogram | PLACEHOLDER | PLACEHOLDER | PLACEHOLDER | PLACEHOLDER | PLACEHOLDER | PLACEHOLDER | ecoinvent default data; contact the corresponding author
Benzo(a)pyrene |  | biosphere3 | air::non-urban air or from high stacks |  | biosphere | kilogram | PLACEHOLDER | PLACEHOLDER | PLACEHOLDER | PLACEHOLDER | PLACEHOLDER | PLACEHOLDER | ecoinvent default data; contact the corresponding author
Butane |  | biosphere3 | air::non-urban air or from high stacks |  | biosphere | kilogram | PLACEHOLDER | PLACEHOLDER | PLACEHOLDER | PLACEHOLDER | PLACEHOLDER | PLACEHOLDER | ecoinvent default data; contact the corresponding author
Dioxins, measured as 2,3,7,8-tetrachlorodibenzo-p-dioxin |  | biosphere3 | air::non-urban air or from high stacks |  | biosphere | kilogram | PLACEHOLDER | PLACEHOLDER | PLACEHOLDER | PLACEHOLDER | PLACEHOLDER | PLACEHOLDER | ecoinvent default data; contact the corresponding author
Formaldehyde |  | biosphere3 | air::non-urban air or from high stacks |  | biosphere | kilogram | PLACEHOLDER | PLACEHOLDER | PLACEHOLDER | PLACEHOLDER | PLACEHOLDER | PLACEHOLDER | ecoinvent default data; contact the corresponding author
Mercury II |  | biosphere3 | air::non-urban air or from high stacks |  | biosphere | kilogram | PLACEHOLDER | PLACEHOLDER | PLACEHOLDER | PLACEHOLDER | PLACEHOLDER | PLACEHOLDER | ecoinvent default data; contact the corresponding author
PAH, polycyclic aromatic hydrocarbons |  | biosphere3 | air::non-urban air or from high stacks |  | biosphere | kilogram | PLACEHOLDER | PLACEHOLDER | PLACEHOLDER | PLACEHOLDER | PLACEHOLDER | PLACEHOLDER | ecoinvent default data; contact the corresponding author
Pentane |  | biosphere3 | air::non-urban air or from high stacks |  | biosphere | kilogram | PLACEHOLDER | PLACEHOLDER | PLACEHOLDER | PLACEHOLDER | PLACEHOLDER | PLACEHOLDER | ecoinvent default data; contact the corresponding author
Propane |  | biosphere3 | air::non-urban air or from high stacks |  | biosphere | kilogram | PLACEHOLDER | PLACEHOLDER | PLACEHOLDER | PLACEHOLDER | PLACEHOLDER | PLACEHOLDER | ecoinvent default data; contact the corresponding author
Propionic acid |  | biosphere3 | air::non-urban air or from high stacks |  | biosphere | kilogram | PLACEHOLDER | PLACEHOLDER | PLACEHOLDER | PLACEHOLDER | PLACEHOLDER | PLACEHOLDER | ecoinvent default data; contact the corresponding author
Toluene |  | biosphere3 | air::non-urban air or from high stacks |  | biosphere | kilogram | PLACEHOLDER | PLACEHOLDER | PLACEHOLDER | PLACEHOLDER | PLACEHOLDER | PLACEHOLDER | ecoinvent default data; contact the corresponding author

## LCI_Ammonia_NG&Biomethane
skip
name | reference product | database | categories | location | type | unit | fossil ammonia from natural gas | fossil ammonia from natural gas, syngas w/ CCS | fossil ammonia from natural gas, syngas w/ CCS, heating w/ CCS | bio-ammonia from biomethane | bio-ammonia from biomethane, syngas w/ CCS | bio-ammonia from biomethane, syngas w/ CCS, heating w/ CCS | bio-ammonia from biomethane w/ CCS | bio-ammonia from biomethane w/ CCS, syngas w/ CCS | bio-ammonia from biomethane w/ CCS, syngas w/ CCS, heating w/ CCS | comment
ammonia production, liquid | ammonia, anhydrous, liquid | biomethane-to-ammonia |  | RER | production | kilogram | 1 | 1 | 1 | 1 | 1 | 1 | 1 | 1 | 1 | copy of the ecoinvent inventory "ammonia production, steam reforming, liquid [RER w/o RU]" to include syngas CCS, biomethane as feedstock, and heating with CCS
market group for natural gas, high pressure | natural gas, high pressure | ecoinvent |  | Europe without Switzerland | technosphere | cubic meter | 0.61011 | PLACEHOLDER | PLACEHOLDER | [6 empty] | ecoinvent default data; contact the corresponding author
market for biomethane, 24 bar | biomethane, 24 bar | biomethane-to-ammonia |  | RER | technosphere | cubic meter |  |  |  | PLACEHOLDER | PLACEHOLDER | PLACEHOLDER |  |  |  | ecoinvent default data; contact the corresponding author
market for biomethane, 24 bar w/ CCS | biomethane, 24 bar | biomethane-to-ammonia |  | RER | technosphere | cubic meter | [6 empty] | PLACEHOLDER | PLACEHOLDER | PLACEHOLDER | ecoinvent default data; contact the corresponding author
heat production, natural gas, at industrial furnace >100kW | heat, district or industrial, natural gas | ecoinvent |  | Europe without Switzerland | technosphere | megajoule | 9.957 | PLACEHOLDER | [7 empty] | ecoinvent default data; contact the corresponding author
heat production, at industrial furnace >100kW, natural gas, heating w/ CCS | heat, district or industrial | biomethane-to-ammonia |  | RER | technosphere | megajoule |  |  | PLACEHOLDER | [6 empty] | ecoinvent default data; contact the corresponding author
heat production, at industrial furnace >100kW, biomethane | heat, district or industrial | biomethane-to-ammonia |  | RER | technosphere | megajoule |  |  |  | PLACEHOLDER | PLACEHOLDER |  |  |  |  | ecoinvent default data; contact the corresponding author
heat production, at industrial furnace >100kW, biomethane, heating w/ CCS | heat, district or industrial | biomethane-to-ammonia |  | RER | technosphere | megajoule | [5 empty] | PLACEHOLDER |  |  |  | ecoinvent default data; contact the corresponding author
heat production, at industrial furnace >100kW, biomethane w/ CCS | heat, district or industrial | biomethane-to-ammonia |  | RER | technosphere | megajoule | [6 empty] | PLACEHOLDER | PLACEHOLDER |  | ecoinvent default data; contact the corresponding author
heat production, at industrial furnace >100kW, biomethane w/ CCS, heating w/ CCS | heat, district or industrial | biomethane-to-ammonia |  | RER | technosphere | megajoule | [8 empty] | PLACEHOLDER | ecoinvent default data; contact the corresponding author
market group for electricity, low voltage | electricity, low voltage | ecoinvent |  | RER | technosphere | kilowatt hour | 0.22777 | 0.43231 | 0.43231 | 0.22777 | 0.43231 | 0.43231 | 0.22777 | 0.43231 | 0.43231 | ecoinvent default data for ammonia plant operation plus electricity required to compress CO2 to 110 bar for pipeline transport (only activities with CCS)
market for solvent, organic | solvent, organic | ecoinvent |  | GLO | technosphere | kilogram | 2.9285e-05 | PLACEHOLDER | PLACEHOLDER | PLACEHOLDER | PLACEHOLDER | PLACEHOLDER | PLACEHOLDER | PLACEHOLDER | PLACEHOLDER | ecoinvent default data; contact the corresponding author
market for nickel, class 1 | nickel, class 1 | ecoinvent |  | GLO | technosphere | kilogram | 0.00034166 | PLACEHOLDER | PLACEHOLDER | PLACEHOLDER | PLACEHOLDER | PLACEHOLDER | PLACEHOLDER | PLACEHOLDER | PLACEHOLDER | ecoinvent default data; contact the corresponding author
market for tap water | tap water | ecoinvent |  | Europe without Switzerland | technosphere | kilogram | 0.70382 | PLACEHOLDER | PLACEHOLDER | PLACEHOLDER | PLACEHOLDER | PLACEHOLDER | PLACEHOLDER | PLACEHOLDER | PLACEHOLDER | ecoinvent default data; contact the corresponding author
market for water, deionised | water, deionised | ecoinvent |  | Europe without Switzerland | technosphere | kilogram
market group for municipal solid waste | municipal solid waste | ecoinvent |  | RER | technosphere | kilogram | -0.00019524 | PLACEHOLDER | PLACEHOLDER | PLACEHOLDER | PLACEHOLDER | PLACEHOLDER | PLACEHOLDER | PLACEHOLDER | PLACEHOLDER | ecoinvent default data; contact the corresponding author
market for chemical factory, organics | chemical factory, organics | ecoinvent |  | GLO | technosphere | unit | 3.9047e-10 | PLACEHOLDER | PLACEHOLDER | PLACEHOLDER | PLACEHOLDER | PLACEHOLDER | PLACEHOLDER | PLACEHOLDER | PLACEHOLDER | ecoinvent default data; contact the corresponding author
carbon dioxide transport and storage, 200 km pipeline, storage 1000m | carbon dioxide transport and storage, 200 km pipeline, storage 1000m | biomethane-to-ammonia |  | RER | technosphere | kilogram |  | 1.4009 | 1.4009 |  | 1.4009 | 1.4009 |  | 1.4009 | 1.4009 | calculated based on the carbon capture efficiency and the ecoinvent default data for CO2 emissions from ammonia production; CO2 capture inventory from premise
Carbon dioxide, fossil |  | biosphere3 | air::non-urban air or from high stacks |  | biosphere | kilogram | 1.4057 | 0.0047794 | 0.0047794 | [6 empty] | calculated based on ecoinvent default data for CO2 emissions from ammonia production and the carbon capture efficiency
Carbon dioxide, non-fossil |  | biosphere3 | air::non-urban air or from high stacks |  | biosphere | kilogram |  |  |  | 1.4057 | 0.0047794 | 0.0047794 | 1.4057 | 0.0047794 | 0.0047794 | calculated based on ecoinvent default data for CO2 emissions from ammonia production and the carbon capture efficiency
Water, cooling, unspecified natural origin |  | biosphere3 | natural resource::in water |  | biosphere | cubic meter | 0.13666 | PLACEHOLDER | PLACEHOLDER | PLACEHOLDER | PLACEHOLDER | PLACEHOLDER | PLACEHOLDER | PLACEHOLDER | PLACEHOLDER | ecoinvent default data; contact the corresponding author
Hydrogen |  | biosphere3 | air::non-urban air or from high stacks |  | biosphere | kilogram | 0.00106 | 0.00106 | 0.00106 | 0.00106 | 0.00106 | 0.00106 | 0.00106 | 0.00106 | 0.00106 | D'Angelo et al. (2021)
Ammonia |  | biosphere3 | air::non-urban air or from high stacks |  | biosphere | kilogram | 0.00201 | 0.00201 | 0.00201 | 0.00201 | 0.00201 | 0.00201 | 0.00201 | 0.00201 | 0.00201 | D'Angelo et al. (2021)
Nitrogen |  | biosphere3 | water::surface water |  | biosphere | kilogram | 0.00011714 | PLACEHOLDER | PLACEHOLDER | PLACEHOLDER | PLACEHOLDER | PLACEHOLDER | PLACEHOLDER | PLACEHOLDER | PLACEHOLDER | ecoinvent default data; contact the corresponding author
Nitrogen oxides |  | biosphere3 | air::non-urban air or from high stacks |  | biosphere | kilogram | 0.00068332 | PLACEHOLDER | PLACEHOLDER | PLACEHOLDER | PLACEHOLDER | PLACEHOLDER | PLACEHOLDER | PLACEHOLDER | PLACEHOLDER | ecoinvent default data; contact the corresponding author
Water |  | biosphere3 | water::surface water |  | biosphere | cubic meter | 0.084405 | PLACEHOLDER | PLACEHOLDER | PLACEHOLDER | PLACEHOLDER | PLACEHOLDER | PLACEHOLDER | PLACEHOLDER | PLACEHOLDER | ecoinvent default data; contact the corresponding author
Water |  | biosphere3 | air |  | biosphere | cubic meter | 0.053104 | PLACEHOLDER | PLACEHOLDER | PLACEHOLDER | PLACEHOLDER | PLACEHOLDER | PLACEHOLDER | PLACEHOLDER | PLACEHOLDER | ecoinvent default data; contact the corresponding author

## LCI_Ammonia_Electrolysis
Activity | ammonia production, liquid, green ammonia from wind-based hydrogen
comment | This is the activity for the Haber-Bosch process to produce ammonia using wind-based hydrogen
location | RER
reference product | ammonia, anhydrous, liquid
production amount | 1
unit | kilogram
source | D'Angelo et al. (2021). Planetary Boundaries Analysis of Low-Carbon Ammonia Production Routes. ACS Sustainable Chem. Eng. 9, 9740−9749 and ecoinvent inventory for ammonia production
Exchanges
name | reference product | amount | unit | database | categories | location | type | comment
ammonia production, liquid, green ammonia from wind-based hydrogen | ammonia, anhydrous, liquid | 1 | kilogram | biomethane-to-ammonia |  | RER | production
hydrogen production, gaseous, 25 bar, from electrolysis with wind electricity | hydrogen, gaseous, 25 bar | 0.176 | kilogram | biomethane-to-ammonia |  | RER | technosphere | D'Angelo et al. (2021)
nitrogen gaseous, from cryogenic distillation, without compression | nitrogen gaseous, without compression | 0.815 | kilogram | biomethane-to-ammonia |  | RER | technosphere | D'Angelo et al. (2021)
market group for electricity, low voltage | electricity, low voltage | 0.13545 | kilowatt hour | ecoinvent |  | RER | technosphere | electricity for Haber-Bosch proces; assumed as 59% of the electricity requirement for ammonia production (ecoinvent default data) based on D'Angelo et al. (2021)
market for chemical factory, organics | chemical factory, organics | PLACEHOLDER | unit | ecoinvent |  | GLO | technosphere | ecoinvent default data; contact the corresponding author
market for nickel, class 1 | nickel, class 1 | PLACEHOLDER | kilogram | ecoinvent |  | GLO | technosphere | ecoinvent default data; contact the corresponding author
market group for municipal solid waste | municipal solid waste | PLACEHOLDER | kilogram | ecoinvent |  | RER | technosphere | ecoinvent default data; contact the corresponding author
Water, cooling, unspecified natural origin |  | PLACEHOLDER | cubic meter | biosphere3 | natural resource::in water |  | biosphere | ecoinvent default data; contact the corresponding author
Hydrogen |  | 0.000767 | kilogram | biosphere3 | air::non-urban air or from high stacks |  | biosphere | D'Angelo et al. (2021)
Ammonia |  | 0.00163 | kilogram | biosphere3 | air::non-urban air or from high stacks |  | biosphere | D'Angelo et al. (2021)
Nitrogen oxides |  | PLACEHOLDER | kilogram | biosphere3 | air::non-urban air or from high stacks |  | biosphere | ecoinvent default data; contact the corresponding author
Water |  | 0.1013 | cubic meter | biosphere3 | water |  | biosphere | D'Angelo et al. (2021)
Water |  | 0.047743 | cubic meter | biosphere3 | air |  | biosphere | D'Angelo et al. (2021)
Activity | hydrogen production, gaseous, 25 bar, from electrolysis with wind electricity
comment | This is the activity for the production of hydrogen using a PEM electrolyzer with wind-based electricity. The PEM electrolyzers generate hydrogen at around 25 bar. All the impacts are allocated to hydrogen; the by-produt oxygen is assumed to have zero burdens.
location | RER
reference product | hydrogen, gaseous, 25 bar
production amount | 1
unit | kilogram
source | Inventory from Bareiß et al. (2019): Life cycle assessment of hydrogen from proton exchange membrane water electrolysis in future energy systems 237, 862-872. 10.1016/j.apenergy.2019.01.001 as implemented in premise (https://github.com/polca/premise)
Exchanges
name | reference product | amount | unit | database | categories | location | type | comment
hydrogen production, gaseous, 25 bar, from electrolysis with wind electricity | hydrogen, gaseous, 25 bar | 1 | kilogram | biomethane-to-ammonia |  | RER | production
electricity production, wind, 1-3MW turbine, onshore | electricity, high voltage | 55.051 | kilowatt hour | ecoinvent |  | RoW | technosphere
electrolyzer, PEM, Balance of Plant | electrolyzer, PEM, Balance of Plant | 3.2832e-07 | unit | ecoinvent |  | GLO | technosphere
electrolyzer, PEM, Stack | electrolyzer, PEM, Stack | 9.3804e-07 | unit | ecoinvent |  | GLO | technosphere
market for water, deionised | water, deionised | 12 | kilogram | ecoinvent |  | Europe without Switzerland | technosphere
Activity | electrolyzer, PEM, Balance of Plant
comment | This is the activity for the manufacturing of a 1 MW electrolyzer
location | GLO
reference product | electrolyzer, PEM, Balance of Plant
production amount | 1
unit | unit
source | Inventory from Bareiß et al. (2019): Life cycle assessment of hydrogen from proton exchange membrane water electrolysis in future energy systems 237, 862-872. 10.1016/j.apenergy.2019.01.001 as implemented in premise (https://github.com/polca/premise)
Exchanges
name | reference product | amount | unit | database | categories | location | type | comment
electrolyzer, PEM, Balance of Plant | electrolyzer, PEM, Balance of Plant | 1 | unit | biomethane-to-ammonia |  | GLO | production
market for steel, chromium steel 18/8 | steel, chromium steel 18/8 | 1900 | kilogram | ecoinvent |  | GLO | technosphere
market for steel, low-alloyed | steel, low-alloyed | 4800 | kilogram | ecoinvent |  | GLO | technosphere
market for copper, anode | copper, anode | 100 | kilogram | ecoinvent |  | GLO | technosphere
market for aluminium, wrought alloy | aluminium, wrought alloy | 100 | kilogram | ecoinvent |  | GLO | technosphere
market for polypropylene, granulate | polypropylene, granulate | 300 | kilogram | ecoinvent |  | GLO | technosphere
market for electronics, for control units | electronics, for control units | 1100 | kilogram | ecoinvent |  | GLO | technosphere
market group for concrete, normal strength | concrete, normal strength | 2.3333 | cubic meter | ecoinvent |  | GLO | technosphere
market for chemical, organic | chemical, organic | 200 | kilogram | ecoinvent |  | GLO | technosphere
Transformation, from grassland, natural (non-use) |  | 14.8645 | square meter | biosphere3 | natural resource::land |  | biosphere
Transformation, to industrial area |  | 14.8645 | square meter | biosphere3 | natural resource::land |  | biosphere
Occupation, industrial area |  | 297.2897 | square meter-year | biosphere3 | natural resource::land |  | biosphere
Activity | electrolyzer, PEM, Stack
comment | This is the activity for the manufacturing of the cell stack for a 1 MW electrolyzer
location | GLO
reference product | electrolyzer, PEM, Stack
production amount | 1
unit | unit
source | Inventory from Bareiß et al. (2019): Life cycle assessment of hydrogen from proton exchange membrane water electrolysis in future energy systems 237, 862-872. 10.1016/j.apenergy.2019.01.001 as implemented in premise (https://github.com/polca/premise)
Exchanges
name | reference product | amount | unit | database | categories | location | type | comment
electrolyzer, PEM, Stack | electrolyzer, PEM, Stack | 1 | unit | biomethane-to-ammonia |  | GLO | production
market for titanium | titanium | 528 | kilogram | ecoinvent |  | GLO | technosphere
market for aluminium, wrought alloy | aluminium, wrought alloy | 27 | kilogram | ecoinvent |  | GLO | technosphere
market for steel, chromium steel 18/8, hot rolled | steel, chromium steel 18/8, hot rolled | 100 | kilogram | ecoinvent |  | GLO | technosphere
market for copper, anode | copper, anode | 4.5 | kilogram | ecoinvent |  | GLO | technosphere
market for activated carbon, granular | activated carbon, granular | 9 | kilogram | ecoinvent |  | GLO | technosphere
market for tetrafluoroethylene | tetrafluoroethylene | 13.2039 | kilogram | ecoinvent |  | GLO | technosphere
market for sulfuric acid | sulfuric acid | 2.7961 | kilogram | ecoinvent |  | RoW | technosphere
market for platinum | platinum | 0.075 | kilogram | ecoinvent |  | GLO | technosphere
Iridium |  | 0.75 | kilogram | biosphere3 | natural resource::in ground |  | biosphere
Activity | nitrogen gaseous, from cryogenic distillation, without compression
comment | The is the activity for the production of gaseous nitrogen through cryogenic distillation without compression of the output nitrogen
location | RER
reference product | nitrogen gaseous, without compression
production amount | 1
unit | kilogram
source | D'Angelo et al. (2021). Planetary Boundaries Analysis of Low-Carbon Ammonia Production Routes. ACS Sustainable Chem. Eng. 9, 9740−9749
Exchanges
name | reference product | amount | unit | database | categories | location | type | comment
nitrogen gaseous, from cryogenic distillation, without compression | nitrogen gaseous, without compression | 1 | kilogram | biomethane-to-ammonia |  | RER | production
air separation facility construction | air separation facility | PLACEHOLDER | unit | ecoinvent |  | RER | technosphere | ecoinvent default data; contact the corresponding author
Water, cooling, unspecified natural origin |  | 0.004 | cubic meter | biosphere3 | natural resource::in water |  | biosphere
Water |  | 0.0024574 | cubic meter | biosphere3 | water |  | biosphere

## LCI_CCS
Activity | carbon dioxide capture, chemical absorption, with transport and storage, 200 km pipeline sotage 1000m
comment | This is the activity for post-combustion CO2 capture using chemical absorption with monoethanolamine (MEA).The electricity consumption includes the compresison of CO2 to 110 bar for pipeline transport. Inventory for transport and injection in a saline aquifer included as input.
location | RER
reference product | carbon dioxide capture, chemical absorption, with transport and storage, 200 km pipeline sotage 1000m
production amount | 1
unit | kilogram
source | Volkart et al. (2013): Life cycle assessment of carbon capture and storage in power generation and industry in Europe. International Journal of Greenhouse Gas Control 16, 91–106
Exchanges
name | reference product | amount | unit | database | categories | location | type | comment
carbon dioxide capture, chemical absorption, with transport and storage, 200 km pipeline sotage 1000m | carbon dioxide capture, chemical absorption, with transport and storage, 200 km pipeline sotage 1000m | 1 | kilogram | biomethane-to-ammonia |  | RER | production
carbon dioxide transport and storage, 200 km pipeline, storage 1000m | carbon dioxide transport and storage, 200 km pipeline, storage 1000m | 1 | kilogram | biomethane-to-ammonia |  | RER | technosphere | inventory for CO2 transport and storage
market group for electricity, medium voltage | electricity, medium voltage | 0.384 | kilowatt hour | ecoinvent |  | RER | technosphere | *not sure about the voltage
market for monoethanolamine | monoethanolamine | 0.000284 | kilogram | ecoinvent |  | GLO | technosphere
market for sodium hydroxide, without water, in 50% solution state | sodium hydroxide, without water, in 50% solution state | 0.000304 | kilogram | ecoinvent |  | GLO | technosphere
market for charcoal | charcoal | 8.26e-05 | kilogram | ecoinvent |  | GLO | technosphere
heat pump production, heat and power co-generation unit, 160kW electrical | heat pump, heat and power co-generation unit, 160kW electrical | 8.27e-11 | unit | ecoinvent |  | RER | technosphere
market for absorption chiller, 100kW | absorption chiller, 100kW | 7.44e-10 | unit | ecoinvent |  | GLO | technosphere
market for gas turbine, 10MW electrical | gas turbine, 10MW electrical | 3.31e-10 | unit | ecoinvent |  | GLO | technosphere
market for liquid storage tank, chemicals, organics | liquid storage tank, chemicals, organics | 5.14e-12 | unit | ecoinvent |  | GLO | technosphere
market for pump, 40W | pump, 40W | 5.79e-10 | unit | ecoinvent |  | GLO | technosphere
treatment of spent solvent mixture, hazardous waste incineration | spent solvent mixture | -0.000227 | kilogram | ecoinvent |  | Europe without Switzerland | technosphere
Water, cooling, unspecified natural origin |  | 0.0832 | cubic meter | biosphere3 | natural resource::in water |  | biosphere
Ammonia |  | 0.000123 | kilogram | biosphere3 | air::non-urban air or from high stacks |  | biosphere
Monoethanolamine |  | 6e-06 | kilogram | biosphere3 | air::non-urban air or from high stacks |  | biosphere
Activity | carbon dioxide transport and storage, 200 km pipeline, storage 1000m
comment | This is the activity for the transport and injection of CO2 in a saline aquifer. The pipeline is assumed to have a length of 200 km. Supercritical conditions are required to safely and permanently store CO2 in geological storage sites, that are achieved at a minimum depth of 1000 m. CO2 leakage during transport was considered negligible and omitted. Further details can be found in Volkart et al. (2013): Life cycle assessment of carbon capture and storage in power generation and industry in Europe. International Journal of Greenhouse Gas Control 16, 91–106
location | RER
reference product | carbon dioxide transport and storage, 200 km pipeline, storage 1000m
production amount | 1
unit | kilogram
source | Inventory from CARMA database as implemented by Antonini et al. (2020): Hydrogen production from natural gas and biomethane with carbon capture and storage – A techno-environmental analysis. Sustainable Energy Fuels, 4, 2967
Exchanges
name | reference product | amount | unit | database | categories | location | type | comment
carbon dioxide transport and storage, 200 km pipeline, storage 1000m | carbon dioxide transport and storage, 200 km pipeline, storage 1000m | 1 | kilogram | biomethane-to-ammonia |  | RER | production
market group for electricity, medium voltage | electricity, medium voltage | 0.00948 | kilowatt hour | ecoinvent |  | RER | technosphere | *not sure about the voltage
market for gas turbine, 10MW electrical | gas turbine, 10MW electrical | 2.54e-11 | unit | ecoinvent |  | GLO | technosphere
pipeline for carbon dioxide transport, supercritical, 200km w/o recompression | pipeline for carbon dioxide transport, supercritical, 200km w/o recompression | 1.2533e-10 | kilometer | biomethane-to-ammonia |  | RER | technosphere
drilling, deep borehole/m | drilling, deep borehole/m | 1.69e-08 | meter | biomethane-to-ammonia |  | RER | technosphere
Activity | pipeline for carbon dioxide transport, supercritical, 200km w/o recompression
comment | This is the activity for the infrastructure-related inventory for 1 km of pipeline for carbon dioxide transport. Further details can be found in Volkart et al. (2013): Life cycle assessment of carbon capture and storage in power generation and industry in Europe. International Journal of Greenhouse Gas Control 16, 91–106
location | RER
reference product | pipeline for carbon dioxide transport, supercritical, 200km w/o recompression
production amount | 1
unit | kilometer
source | Inventory from CARMA database as implemented by Antonini et al. (2020): Hydrogen production from natural gas and biomethane with carbon capture and storage – A techno-environmental analysis. Sustainable Energy Fuels, 4, 2967
Exchanges
name | reference product | amount | unit | database | categories | location | type | comment
pipeline for carbon dioxide transport, supercritical, 200km w/o recompression | pipeline for carbon dioxide transport, supercritical, 200km w/o recompression | 1 | kilometer | biomethane-to-ammonia |  | RER | production
drawing of pipe, steel | drawing of pipe, steel | 270000 | kilogram | ecoinvent |  | RER | technosphere
gravel and sand quarry operation | sand | 4400000 | kilogram | ecoinvent |  | CH | technosphere
market for diesel, burned in building machine | diesel, burned in building machine | 3310000 | megajoule | ecoinvent |  | GLO | technosphere
market for steel, low-alloyed | steel, low-alloyed | 270000 | kilogram | ecoinvent |  | GLO | technosphere
market for stone wool, packed | stone wool, packed | 5120 | kilogram | ecoinvent |  | GLO | technosphere
market for transport, freight train | transport, freight train | 55100 | ton kilometer | ecoinvent |  | Europe without Switzerland | technosphere
market for transport, freight, lorry, unspecified | transport, freight, lorry, unspecified | 315000 | ton kilometer | ecoinvent |  | RER | technosphere
transport, helicopter | transport, helicopter | 26 | hour | ecoinvent |  | GLO | technosphere
transport, helicopter, LTO cycle | transport, helicopter, LTO cycle | 10.4 | unit | ecoinvent |  | GLO | technosphere
treatment of inert waste, inert material landfill | inert waste, for final disposal | -4400000 | kilogram | ecoinvent |  | RoW | technosphere
treatment of scrap steel, inert material landfill | scrap steel | -135000 | kilogram | ecoinvent |  | Europe without Switzerland | technosphere
treatment of waste mineral wool, inert material landfill | waste mineral wool, for final disposal | -5120 | kilogram | ecoinvent |  | Europe without Switzerland | technosphere
Occupation, construction site |  | 3330 | square meter-year | biosphere3 | natural resource::land |  | biosphere
Transformation, from forest, unspecified |  | 2000 | square meter | biosphere3 | natural resource::land |  | biosphere
Transformation, to heterogeneous, agricultural |  | 2000 | square meter | biosphere3 | natural resource::land |  | biosphere
Water, unspecified natural origin |  | 187 | cubic meter | biosphere3 | natural resource::in water |  | biosphere
Activity | drilling, deep borehole/m
comment | This is the activity for the infrastructure-related inventory for 1 meter of drilling. Further details can be found in Volkart et al. (2013): Life cycle assessment of carbon capture and storage in power generation and industry in Europe. International Journal of Greenhouse Gas Control 16, 91–106
location | RER
reference product | drilling, deep borehole/m
production amount | 1
unit | meter
source | Inventory from CARMA database as implemented by Antonini et al. (2020): Hydrogen production from natural gas and biomethane with carbon capture and storage – A techno-environmental analysis. Sustainable Energy Fuels, 4, 2967
Exchanges
name | reference product | amount | unit | database | categories | location | type | comment
drilling, deep borehole/m | drilling, deep borehole/m | 1 | meter | biomethane-to-ammonia |  | RER | production
activated bentonite production | activated bentonite | 20 | kilogram | ecoinvent |  | RoW | technosphere
barite production | barite | 270 | kilogram | ecoinvent |  | RER | technosphere
cement production, Portland | cement, Portland | 200 | kilogram | ecoinvent |  | Europe without Switzerland | technosphere
diesel, burned in diesel-electric generating set, 18.5kW | diesel, burned in diesel-electric generating set, 18.5kW | 6300 | megajoule | ecoinvent |  | GLO | technosphere
lignite mine operation | lignite | 0.2 | kilogram | ecoinvent |  | RER | technosphere
market for chemical, organic | chemical, organic | 9.05 | kilogram | ecoinvent |  | GLO | technosphere
market for chemical, inorganic | chemical, inorganic | 42.2 | kilogram | ecoinvent |  | GLO | technosphere
market for lubricating oil | lubricating oil | 60 | kilogram | ecoinvent |  | RER | technosphere
market for steel, low-alloyed | steel, low-alloyed | 210 | kilogram | ecoinvent |  | GLO | technosphere
market for transport, freight train | transport, freight train | 487 | ton kilometer | ecoinvent |  | Europe without Switzerland | technosphere
market for transport, freight, lorry, unspecified | transport, freight, lorry, unspecified | 81.1 | ton kilometer | ecoinvent |  | RER | technosphere
treatment of drilling waste, landfarming | drilling waste | -237 | kilogram | ecoinvent |  | RoW | technosphere
treatment of drilling waste, residual material landfill | drilling waste | -158 | kilogram | ecoinvent |  | RoW | technosphere
treatment of hazardous waste, hazardous waste incineration | hazardous waste, for incineration | -5 | kilogram | ecoinvent |  | Europe without Switzerland | technosphere
AOX, Adsorbable Organic Halogen |  | 4.78e-07 | kilogram | biosphere3 | water::surface water |  | biosphere
Aluminium III |  | 0.06 | kilogram | biosphere3 | water::surface water |  | biosphere
Arsenic ion |  | 0.00042 | kilogram | biosphere3 | water::surface water |  | biosphere
BOD5, Biological Oxygen Demand |  | 0.3 | kilogram | biosphere3 | water::surface water |  | biosphere
Barium II |  | 0.006 | kilogram | biosphere3 | water::surface water |  | biosphere
Boron |  | 0.009 | kilogram | biosphere3 | water::surface water |  | biosphere
COD, Chemical Oxygen Demand |  | 3 | kilogram | biosphere3 | water::surface water |  | biosphere
Calcium II |  | 0.6 | kilogram | biosphere3 | water::surface water |  | biosphere
Chloride |  | 6 | kilogram | biosphere3 | water::surface water |  | biosphere
Chromium III |  | 0.0006 | kilogram | biosphere3 | water::surface water |  | biosphere | conservative assumption, as Chromium IV has higher toxicity potential
DOC, Dissolved Organic Carbon |  | 0.3 | kilogram | biosphere3 | water::surface water |  | biosphere
Fluoride |  | 0.003 | kilogram | biosphere3 | water::surface water |  | biosphere
Hydrocarbons, aromatic |  | 0.003 | kilogram | biosphere3 | water::surface water |  | biosphere
Iron ion |  | 0.18 | kilogram | biosphere3 | water::surface water |  | biosphere
Magnesium |  | 0.12 | kilogram | biosphere3 | water::surface water |  | biosphere
Manganese II |  | 0.003 | kilogram | biosphere3 | water::surface water |  | biosphere
Methane, dichloro-, HCC-30 |  | 0.06 | kilogram | biosphere3 | water::surface water |  | biosphere
Particulate Matter, > 10 um |  | 0.0148 | kilogram | biosphere3 | air::non-urban air or from high stacks |  | biosphere
Phosphorus |  | 0.0012 | kilogram | biosphere3 | water::surface water |  | biosphere
Potassium I |  | 0.9 | kilogram | biosphere3 | water::surface water |  | biosphere
Silicon |  | 0.03 | kilogram | biosphere3 | water::surface water |  | biosphere
Sodium I |  | 6 | kilogram | biosphere3 | water::surface water |  | biosphere
Strontium |  | 0.018 | kilogram | biosphere3 | water::surface water |  | biosphere
Sulfur |  | 0.12 | kilogram | biosphere3 | water::surface water |  | biosphere
TOC, Total Organic Carbon |  | 0.3 | kilogram | biosphere3 | water::surface water |  | biosphere
Water, well, in ground |  | 3.34 | cubic meter | biosphere3 | natural resource::in water |  | biosphere
Zinc II |  | 0.0012 | kilogram | biosphere3 | water::surface water |  | biosphere

## LCI_DAC
Activity | carbon dioxide capture, from atmosphere, solid sorbents with heat pumps, with transport and storage, 200 km pipeline storage 1000m
comment | This is the activity for direct capture of CO2 from the atmosphere (DAC) using a solid sorbent powered by heat pumps with grid electricity. The electricity consumption includes the compresison of CO2 to 110 bar for pipeline transport. Inventory for transport and injection in a saline aquifer included as input. Inventories for the DAC system manufacturing and end-of-life are not included since these information is not reported in the original source (Terlouw et al., 2021) due to confidentiality. However, the impacts of DAC system manufacturing and end-of-life are small compared with the impacts of operation
location | RER
reference product | carbon dioxide capture, from atmosphere, solid sorbents with heat pumps, with transport and storage, 200 km pipeline storage 1000m
production amount | 1
unit | kilogram
source | Terlouw et al. (2021): Life Cycle Assessment of Direct Air Carbon Capture and Storage with Low-Carbon Energy Sources. Environ. Sci. Technol. 2021, 55, 16, 11397–11411
Exchanges
name | reference product | amount | unit | database | categories | location | type | comment
carbon dioxide capture, from atmosphere, solid sorbents with heat pumps, with transport and storage, 200 km pipeline storage 1000m | carbon dioxide capture, from atmosphere, solid sorbents with heat pumps, with transport and storage, 200 km pipeline storage 1000m | 1 | kilogram | biomethane-to-ammonia |  | RER | production
carbon dioxide transport and storage, 200 km pipeline, storage 1000m | carbon dioxide transport and storage, 200 km pipeline, storage 1000m | 1 | kilogram | biomethane-to-ammonia |  | RER | technosphere | inventory for CO2 transport and storage
market group for electricity, low voltage | electricity, low voltage | 1.132 | kilowatt hour | ecoinvent |  | RER | technosphere | electricity consumption for CO2 capture, heat pumps, and compression to 110 bar for transport and injection
market for chemical, organic | chemical, organic | 0.003 | kilogram | ecoinvent |  | GLO | technosphere | used as proxy for the adsorbent; small contribution to overall impacts
market for heat pump, brine-water, 10kW | heat pump, brine-water, 10kW | 8.5616e-13 | unit | ecoinvent |  | GLO | technosphere
market for air compressor, screw-type compressor, 300kW | air compressor, screw-type compressor, 300kW | 4.3525e-09 | unit | ecoinvent |  | GLO | technosphere
market for gas turbine, 10MW electrical | gas turbine, 10MW electrical | 2.5368e-11 | unit | ecoinvent |  | GLO | technosphere
treatment of spent anion exchange resin from potable water production, municipal incineration | spent anion exchange resin from potable water production | -0.003 | kilogram | ecoinvent |  | RoW | technosphere | used as proxy for the treatment of the spent adsorbent
Carbon dioxide, in air |  | 1 | kilogram | biosphere3 | natural resource::in air |  | biosphere
Carbon dioxide, fossil |  | 0.021 | kilogram | biosphere3 | air::urban air close to ground |  | biosphere | 2.1% loss on site as implemented in premise

## ParametersCalculation
skip
Calculation of parameters used to model LCIs
| Parameter | Calculate
Biogas production
| Agricultural residues | Animal manure | Biowaste | Industrial wastewater | Sewage sludge | Sequential crop | Clasification based on Alberici et al. (2022) / Sustainable biomethane potential by feedstock in Europe in 2030
Feedstock properties
Moisture content (% wet weight) | 34% | 85% | Cut-off | Cut-off | Cut-off | 74% | Lodato et al. (2022)
Volatile solids content (% TS) | 93% | 82% | Cut-off | Cut-off | Cut-off | 90% | Lodato et al. (2022)
Biochemical methane potential (Nm3 CH4/t VS) | 435.18 | 319 | Cut-off | Cut-off | Cut-off | 440.12 | Agricultural residues and sequential crop: Lodato et al. (2022); Animal manure: Hamelin et al. (2014)
Volatile solids destruction rate (% VS) | 70% | 70% | Cut-off | Cut-off | Cut-off | 70% | Istrate et al. (2023) / Maximum methane potential that could be achieved by anaerobic digestion
Biogas composition and properties
Biogas CH4 content (vol.) | 57% | 57% | 57% | 57% | 57% | 57% | Alberici et al. (2022) / Sustainable biomethane potential by feedstock in Europe in 2030
Biogas CO2 content (vol.) | 43% | 43% | 43% | 43% | 43% | 43%
Biogas production potential (m3 biogas/kg wet feedstock) | 0.32803 | 0.048186 | Cut-off | Cut-off | Cut-off | 0.12648 | Comparison with Hamelin et al. (2014) for animal manure: Comparison with Alberici et al. (2022) for sequential crop: 0.57 m3 biogas/kg dry feedstock (equivalent to 0.148 m3 biogas/kg wet feedstock)
Biogas lower heating value (MJ/m3) | 20.406 | 20.406 | 20.406 | 20.406 | 20.406 | 20.406 | IEA (2020) range: 16-28 MJ/m3
Biogas lower heating value (MJ/kg) | 28.5 | 28.5 | 28.5 | 28.5 | 28.5 | 28.5
Biogas production-supply balance
Leakage digester + digestate storage (% vol.) | 3.2% | 3.2% | Cut-off | Cut-off | Cut-off | 3.2% | Bakkaloglu et al. (2022) / Average values (note that leakage depends on the size of the facility)
Biogas combustion for heat production (% vol.) | 10.1% | 10.1% | Cut-off | Cut-off | Cut-off | 10.1% | Biogas combusted in a boiler to satisfy internal demand of heat / calculated from heat requirement, boiler efficiency and the LHV of biogas
Biogas flaring (% vol.) | 10% | 10% | Cut-off | Cut-off | Cut-off | 10% | Smith et al. (2021) / AD facilities typically flare a non-negligible share of the biogas due to storage limitations and/or low methane flux. The authors assumed that 10-20% of biogas is flared in AD facilities based on biomethane upgrading
Biogas production (m3 production/m3 supply) | 1.233 | 1.233 | Cut-off | Cut-off | Cut-off | 1.233 | In order to supply 1 cubic meter of biogas we need to produce more than that due to leakage, internal use and flaring
Technosphere inputs
Feedstock input (kg wet feedstock/m3 biogas supply) | 3.7588 | 25.5885 | Cut-off | Cut-off | Cut-off | 9.7488 | Mass of feedstock required to supply 1 cubic meter of biogas; it considers that part of the biogas is lost through leakage, combusted for heat production or flared
Electricity (kWh/m3 biogas supply) | 0.17123 | 0.1272 | Cut-off | Cut-off | Cut-off | 0.17123 | Electricity required to supply 1 cubic meter of biogas; it considers that part of the biogas is lost through leakage, combusted for heat production or flared. Electricity consumption rate equals 0.0182 MJ electricity/MJ biogas (produced) for animal manure and 0.0245 MJ/MJ biogas for sequential crop and agricultural residues (JEC, 2020)
Heat (MJ/m3 biogas production) | 1.8549 | 1.8549 | Cut-off | Cut-off | Cut-off | 1.8549 | Heat required to produce 1 cubic meter of biogas. This value is used to calculate the percentage of biogas that has to be combusted to satisfy the demand for heat. Heat requirement corresponds to 0.0909 MJ heat/MJ biogas for all feedstocks (JEC, 2020)
Anaerobic digestion facility (unit/m3 biogas supply) | 3.5264e-07 | 3.5264e-07 | Cut-off | Cut-off | Cut-off | 3.5264e-07 | Same value as in the Ecoinvent inventory ''anaerobic digestion of manure CH'' scaled-up to consider biogas leakage and internal use
Biogas boiler facility (unit/m3 biogas supply) | 1.4793e-06 | 1.4793e-06 | Cut-off | Cut-off | Cut-off | 1.4793e-06 | Calculated based on heat requirements and Ecoinvent data from ''heat production, biomethane, at boiler condensing modulating <100kW Europe without Switzerland''
Transport (km) | 20 | 10 | Cut-off | Cut-off | Cut-off | 20 | Manure is transported over 10 km from the farm to the anaerobic digestion plant while sequential crop and agricultural residues are transported 20 km (JEC, 2020)
Carbon dioxide uptake biomass growth
Biogas carbon content (kg C/m3 biogas) | 0.6667 | 0.6667 | 0.54071 | 0.54071 | 0.54071 | 0.6667 | If biogas is considered burdens free (i.e., cut-off approach), the carbon content of 1 cubic meter biogas was considered. If the environmental burdens of waste treatment are allocated to the biogas, the carbon content considered was that of the actual amount of biogas produced to supply 1 cubic meter biogas is considered (i.e., the carbon contained in the biogas lost through leakade, combution or flaring is included)
CO2 uptake biomass growth (kg CO2/m3 biogas) | 2.4446 | 2.4446 | 1.9826 | 1.9826 | 1.9826 | 2.4446
Leakage emissions (kg/m3 biogas supply)
Carbon dioxide, non-fossil | 0.033881 | 0.033881 | Cut-off | Cut-off | Cut-off | 0.033881 | Ecoinvent: 0.07 kg/m3 biogas
Methane, non-fossil | 0.016125 | 0.016125 | Cut-off | Cut-off | Cut-off | 0.016125 | Ecoinvent: 0.02 kg/m3 biogas
Biogas combustion emissions (boiler + flaring) (kg/m3 biogas supply)
Oxidation efficiency (% CH4) | 99.9% | 99.9% | Cut-off | Cut-off | Cut-off | 99.9%
Boiler efficiency (MJheat/MJfuel) | 90% | 90% | Cut-off | Cut-off | Cut-off | 90% | Biogas boiler efficiency based on JEC (2020)
Carbon dioxide, non-fossil | 0.49108 | 0.49108 | Cut-off | Cut-off | Cut-off | 0.49108 | Sum of CO2 content of the biogas plus the CH4 oxidized to CO2; equivalent to 1.981 kg CO2/m3 biogas produced. The ecoinvent inventory for "heat and power co-generation, biogas, gas engine, GLO" (undefined) has an emission of 1.898 kg CO2/m3 biogas
Methane, non-fossil | 0.00010129 | 0.00010129 | Cut-off | Cut-off | Cut-off | 0.00010129 | Non-oxidized CH4; equivalent to 4.09E-04 kg CH4/m3 biogas produced. The ecoinvent inventory for "heat and power co-generation, biogas, gas engine, GLO" (undefined) has an emission of 5.23E-04 kg CH4/m3 biogas
Carbon monoxide, non-fossil | 0.00027044 | 0.00027044 | Cut-off | Cut-off | Cut-off | 0.00027044 | Emission factor (kg/m3 biogas) was retrieved from the Ecoinvent inventory "heat and power co-generation, biogas, gas engine, GLO" (undefined)
Dinitrogen monoxide | 1.4085e-05 | 1.4085e-05 | Cut-off | Cut-off | Cut-off | 1.4085e-05 | Emission factor (kg/m3 biogas) was retrieved from the Ecoinvent inventory "heat and power co-generation, biogas, gas engine, GLO" (undefined)
Nitrogen oxides | 8.4506e-05 | 8.4506e-05 | Cut-off | Cut-off | Cut-off | 8.4506e-05 | Emission factor (kg/m3 biogas) was retrieved from the Ecoinvent inventory "heat and power co-generation, biogas, gas engine, GLO" (undefined)
Sulfur dioxide | 0.00014085 | 0.00014085 | Cut-off | Cut-off | Cut-off | 0.00014085 | Emission factor (kg/m3 biogas) was retrieved from the Ecoinvent inventory "heat and power co-generation, biogas, gas engine, GLO" (undefined)
NMVOC, non-methane volatile organic compounds | 1.1268e-05 | 1.1268e-05 | Cut-off | Cut-off | Cut-off | 1.1268e-05 | Emission factor (kg/m3 biogas) was retrieved from the Ecoinvent inventory "heat and power co-generation, biogas, gas engine, GLO" (undefined)
Platinum | 3.9438e-11 | 3.9438e-11 | Cut-off | Cut-off | Cut-off | 3.9438e-11 | Emission factor (kg/m3 biogas) was retrieved from the Ecoinvent inventory "heat and power co-generation, biogas, gas engine, GLO" (undefined)
Biogas market share by feedstock
Biogas market share by feedstock (% vol.) | 25.81% | 34.41% | 5.376% | 9.677% | 2.151% | 22.58% | Alberici et al. (2022) / Sustainable biomethane potential by feedstock in Europe in 2030
Biogas market CH4 content (vol.) | 57%
Biogas market CO2 content (vol.) | 43%
Biomethane upgrading
| Water scrubbing | Chemical scrubbing | Membrane | PSA
Biomethane upgrading characteristics
Biomethane purity (% vol.) | 97% | 99% | 97% | 96% |  |  | Lombardi and Francini (2020) / Average values from the literature
Leakage (% vol.) | 2% | 0.1% | 1% | 3% |  |  | Lombardi and Francini (2020) / Average values from the literature
Biomethane density (kg/Nm3 biomethane) | 0.7554 | 0.7298 | 0.7554 | 0.7682
Biomethane outlet pressure (bar) | 7 | 4 | 10 | 3 |  |  | Lombardi and Francini (2020)
Natural gas network pressure requirement (bar) | 24 | 24 | 24 | 24 |  |  | Lombardi and Francini (2020)
Carbon balance
Biogas input (m3/Nm3 biomethane) | 1.7358 | 1.7386 | 1.7188 | 1.7347 |  |  | Ecoinvent: 1.5-1.6 kg/m3 biomethane
CH4 leakage (kg/Nm3 biomethane) | 0.014188 | 0.00071054 | 0.0070244 | 0.021269
CO2 emissions w/o CCS (kg/Nm3 biomethane) | 1.4458 | 1.478 | 1.4316 | 1.4301
CO2 emissions w/ CCS (kg/Nm3 biomethane) | 0.029811 | 0.0014929 | 0.014759 | 0.044689
CO2 to CCS (kg/Nm3 biomethane) | 1.416 | 1.4765 | 1.4169 | 1.3854
Technosphere inputs
Electricity for upgrading (kWh/Nm3 raw biogas) | 0.28 | 0.14 | 0.3 | 0.23 |  |  | Lombardi and Francini (2020) / Average values from the literature
Electricity for compression to 24 bar (kWh/kg biomethane) | 0.08 | 0.13 | 0.05 | 0.15 |  |  | Lombardi and Francini (2020)
Electricity for compression CO2 to 110 bar (kWh/kg CO2) | 0.146 | 0.146 | 0.146 | 0.146 |  |  | Volkart et al. (2013)
Electricity total w/o CCS (kWh/Nm3 biomethane) | 0.54645 | 0.33828 | 0.5534 | 0.51422
Electricity total w/ CCS (kWh/Nm3 biomethane) | 0.75319 | 0.55385 | 0.76027 | 0.71648
Heat (MJ/Nm3 biomethane) | NA | 3.4424 | NA | NA |  |  | Lombardi and Francini (2020) / Average values from the literature
Water (MJ/Nm3 biomethane) | 0.17358 | NA | NA | NA |  |  | Lombardi and Francini (2020) / Average values from the literature
Biomethane market by technology
Biomethane market share by technology (%. vol) | 32.26% | 31.18% | 23.66% | 12.9% |  |  | Wouters et al. (2020) - Production share in 2019
Biomethane market purity (% vol.) | 97.49%
Biomethane lower heating value (MJ/m3) | 34.9031 | [5 empty] | IEA (2020): 36 MJ/m3 / Alberici et al. (2022): 34.7 MJ/m3
Heat production
Parameter | Value
Boiler efficiency (MJheat/MJfuel) | 98.85%
Oxidation efficiency (% CH4) | 99.99%
Carbon capture efficiency - diluted CO2 stream (% mass) | 90% | [5 empty] | Carbon capture efficiency from Volkart et al. (2016) for the more diluted CO2 in the flue gas
Heat production (MJheat/m3 biomethane) | 34.498
Biomethane requirement (m3 biomethane/MJheat) | 0.028987 | [5 empty] | Ecoinvent: 0.025 m3 natural gas/MJ
CH4 emissions (kg/MJheat) | 2.8261e-06 | [5 empty] | Ecoinvent: 1.96E-06 kg/MJ
CO2 emissions w/o CCS (kg/MJheat) | 0.057168 | [5 empty] | sum of CO2 content of the biomethane plus the CH4 content oxidized to CO2; Ecoinvent: 0.055 kg/MJ
CO2 emissions w/ CCS (kg/MJheat) | 0.0057168
CO2 captured (kg/MJheat) | 0.051451
Ammonia production
Parameter | Value
Carbon capture efficiency - concentrated CO2 stream (% mass) | 99.66% | [5 empty] | Carbon capture efficiency from D'Angelo et al. (2021) for the concentrated CO2 separated from syngas
Electricity for compression CO2 to 110 bar (kWh/kg CO2) | 0.146 | [5 empty] | Volkart et al. (2013)
Cross-check | Here | Ref.
Energy intensity (MJ/kg) | #VALUE! | Ausfelder et al. (2022): average for existing plants in 2010 is 35 GJ/t and can decrease to 32 GJ/t with BAT and 26 GJ/t by 2050. IEA (2021): global average energy intensity of ammonia production is 41 GJ/t; 28 GJ/t for BAT
Total natural gas / feedstock+fuel (m3/kg ammonia) | #VALUE!
% natural gas feedstock | #VALUE! | Ausfelder et al. (2022): 65% of natural gas as feedstock and 35% as fuel. IEA (2021): 40% of energy input is consumed as feedstock and 60% for energy purposes
% natural gas fuel | #VALUE! | Ausfelder et al. (2022): 65% of natural gas as feedstock and 35% as fuel. IEA (2021): 40% of energy input is consumed as feedstock and 60% for energy purposes
Total electricty w/o CCS (kWh/kg ammonia) | #VALUE!
Total electricty w/ CCS (kWh/kg ammonia) | #VALUE!
Carbon footprint fossil ammonia (kg CO2-eq/kg) | 2.5 | IEA (2021): 2.4 t CO2 per t ammonia

## MethaneLeakageRange
skip
Calculation of methane leakage rate variation for sensitivity analysis
|  | Parameter | Calculate
Biogas production
Feedstock | Parameter | Default | 1.1 | 1.2 | 1.3 | 1.4 | 1.5 | 1.6 | 1.7 | 1.8 | 1.9 | 2 | 2.1 | 2.2 | 2.3 | 2.4 | 2.5 | 2.6 | 2.7 | 2.8 | 2.9 | 3
Generic parameters | Leakage digester + digestate storage (% vol.) | 3.2% | 3.52% | 3.84% | 4.16% | 4.48% | 4.8% | 5.12% | 5.44% | 5.76% | 6.08% | 6.4% | 6.72% | 7.04% | 7.36% | 7.68% | 8% | 8.32% | 8.64% | 8.96% | 9.28% | 9.6%
| Biogas production (m3 production/m3 supply) | 1.233 | 1.2362 | 1.2394 | 1.2426 | 1.2458 | 1.249 | 1.2522 | 1.2554 | 1.2586 | 1.2618 | 1.265 | 1.2682 | 1.2714 | 1.2746 | 1.2778 | 1.281 | 1.2842 | 1.2874 | 1.2906 | 1.2938 | 1.297
| Biogas carbon content (kg C/m3 biogas) | 0.6667 | 0.66843 | 0.67016 | 0.67189 | 0.67362 | 0.67535 | 0.67708 | 0.67881 | 0.68054 | 0.68227 | 0.684 | 0.68573 | 0.68746 | 0.68919 | 0.69092 | 0.69265 | 0.69438 | 0.69611 | 0.69784 | 0.69957 | 0.7013
Agricultural residues | Feedstock input (kg/m3 biogas) | 3.7588 | 3.7685 | 3.7783 | 3.788 | 3.7978 | 3.8075 | 3.8173 | 3.827 | 3.8368 | 3.8466 | 3.8563 | 3.8661 | 3.8758 | 3.8856 | 3.8953 | 3.9051 | 3.9148 | 3.9246 | 3.9343 | 3.9441 | 3.9539
| Electricity (kWh/m3 biogas supply) | 0.17123 | 0.17168 | 0.17212 | 0.17257 | 0.17301 | 0.17345 | 0.1739 | 0.17434 | 0.17479 | 0.17523 | 0.17568 | 0.17612 | 0.17656 | 0.17701 | 0.17745 | 0.1779 | 0.17834 | 0.17879 | 0.17923 | 0.17968 | 0.18012
| Carbon dioxide, non-fossil (kg/m3 biogas) | 0.52496 | 0.52844 | 0.53195 | 0.53547 | 0.539 | 0.54256 | 0.54613 | 0.54972 | 0.55333 | 0.55696 | 0.5606 | 0.56426 | 0.56794 | 0.57163 | 0.57535 | 0.57908 | 0.58283 | 0.58659 | 0.59038 | 0.59418 | 0.598
| Methae, non-fossil (kg/m3 biogas) | 0.016125 | 0.017784 | 0.019451 | 0.021126 | 0.02281 | 0.024502 | 0.026202 | 0.027911 | 0.029628 | 0.031354 | 0.033088 | 0.03483 | 0.03658 | 0.038339 | 0.040107 | 0.041883 | 0.043667 | 0.045459 | 0.04726 | 0.049069 | 0.050887
| Carbon dioxide, in air (kg/m3 biogas) | 2.4446 | 2.4509 | 2.4572 | 2.4636 | 2.4699 | 2.4763 | 2.4826 | 2.489 | 2.4953 | 2.5017 | 2.508 | 2.5143 | 2.5207 | 2.527 | 2.5334 | 2.5397 | 2.5461 | 2.5524 | 2.5588 | 2.5651 | 2.5714
Animal manure | Feedstock input (kg/m3 biogas) | 25.5885 | 25.6549 | 25.7213 | 25.7877 | 25.8541 | 25.9205 | 25.9869 | 26.0533 | 26.1197 | 26.1861 | 26.2526 | 26.319 | 26.3854 | 26.4518 | 26.5182 | 26.5846 | 26.651 | 26.7174 | 26.7838 | 26.8502 | 26.9166
| Electricity (kWh/m3 biogas supply) | 0.1272 | 0.12753 | 0.12786 | 0.12819 | 0.12852 | 0.12885 | 0.12918 | 0.12951 | 0.12984 | 0.13017 | 0.1305 | 0.13083 | 0.13116 | 0.13149 | 0.13182 | 0.13215 | 0.13248 | 0.13281 | 0.13314 | 0.13347 | 0.1338
| Carbon dioxide, non-fossil (kg/m3 biogas) | 0.52496 | 0.52844 | 0.53195 | 0.53547 | 0.539 | 0.54256 | 0.54613 | 0.54972 | 0.55333 | 0.55696 | 0.5606 | 0.56426 | 0.56794 | 0.57163 | 0.57535 | 0.57908 | 0.58283 | 0.58659 | 0.59038 | 0.59418 | 0.598
| Methae, non-fossil (kg/m3 biogas) | 0.016125 | 0.017784 | 0.019451 | 0.021126 | 0.02281 | 0.024502 | 0.026202 | 0.027911 | 0.029628 | 0.031354 | 0.033088 | 0.03483 | 0.03658 | 0.038339 | 0.040107 | 0.041883 | 0.043667 | 0.045459 | 0.04726 | 0.049069 | 0.050887
| Carbon dioxide, in air (kg/m3 biogas) | 2.4446 | 2.4509 | 2.4572 | 2.4636 | 2.4699 | 2.4763 | 2.4826 | 2.489 | 2.4953 | 2.5017 | 2.508 | 2.5143 | 2.5207 | 2.527 | 2.5334 | 2.5397 | 2.5461 | 2.5524 | 2.5588 | 2.5651 | 2.5714
Sequential crop | Feedstock input (kg/m3 biogas) | 9.7488 | 9.7741 | 9.7994 | 9.8247 | 9.85 | 9.8753 | 9.9006 | 9.9259 | 9.9512 | 9.9765 | 10.0019 | 10.0272 | 10.0525 | 10.0778 | 10.1031 | 10.1284 | 10.1537 | 10.179 | 10.2043 | 10.2296 | 10.2549
| Electricity (kWh/m3 biogas supply) | 0.17123 | 0.17168 | 0.17212 | 0.17257 | 0.17301 | 0.17345 | 0.1739 | 0.17434 | 0.17479 | 0.17523 | 0.17568 | 0.17612 | 0.17656 | 0.17701 | 0.17745 | 0.1779 | 0.17834 | 0.17879 | 0.17923 | 0.17968 | 0.18012
| Carbon dioxide, non-fossil (kg/m3 biogas) | 0.52496 | 0.52844 | 0.53195 | 0.53547 | 0.539 | 0.54256 | 0.54613 | 0.54972 | 0.55333 | 0.55696 | 0.5606 | 0.56426 | 0.56794 | 0.57163 | 0.57535 | 0.57908 | 0.58283 | 0.58659 | 0.59038 | 0.59418 | 0.598
| Methae, non-fossil (kg/m3 biogas) | 0.016125 | 0.017784 | 0.019451 | 0.021126 | 0.02281 | 0.024502 | 0.026202 | 0.027911 | 0.029628 | 0.031354 | 0.033088 | 0.03483 | 0.03658 | 0.038339 | 0.040107 | 0.041883 | 0.043667 | 0.045459 | 0.04726 | 0.049069 | 0.050887
| Carbon dioxide, in air (kg/m3 biogas) | 2.4446 | 2.4509 | 2.4572 | 2.4636 | 2.4699 | 2.4763 | 2.4826 | 2.489 | 2.4953 | 2.5017 | 2.508 | 2.5143 | 2.5207 | 2.527 | 2.5334 | 2.5397 | 2.5461 | 2.5524 | 2.5588 | 2.5651 | 2.5714
Biomethane upgrading
Technology | Parameter | Default | 1.1 | 1.2 | 1.3 | 1.4 | 1.5 | 1.6 | 1.7 | 1.8 | 1.9 | 2 | 2.1 | 2.2 | 2.3 | 2.4 | 2.5 | 2.6 | 2.7 | 2.8 | 2.9 | 3
Water scrubbing | Leakage (% vol.) | 2% | 2.2% | 2.4% | 2.6% | 2.8% | 3% | 3.2% | 3.4% | 3.6% | 3.8% | 4% | 4.2% | 4.4% | 4.6% | 4.8% | 5% | 5.2% | 5.4% | 5.6% | 5.8% | 6%
| Biogas input (m3/Nm3 biomethane) | 1.7358 | 1.7392 | 1.7426 | 1.746 | 1.7494 | 1.7528 | 1.7562 | 1.7596 | 1.763 | 1.7664 | 1.7698 | 1.7732 | 1.7766 | 1.78 | 1.7834 | 1.7868 | 1.7902 | 1.7936 | 1.7971 | 1.8005 | 1.8039
| CH4 leakage (kg/Nm3 biomethane) | 0.014188 | 0.015637 | 0.017092 | 0.018553 | 0.020019 | 0.021491 | 0.022968 | 0.024451 | 0.025939 | 0.027433 | 0.028932 | 0.030437 | 0.031948 | 0.033464 | 0.034986 | 0.036513 | 0.038046 | 0.039585 | 0.041128 | 0.042678 | 0.044233
| CO2 emissions w/o CCS (kg/Nm3 biomethane) | 1.4458 | 1.4487 | 1.4515 | 1.4543 | 1.4572 | 1.46 | 1.4628 | 1.4657 | 1.4685 | 1.4713 | 1.4742 | 1.477 | 1.4798 | 1.4827 | 1.4855 | 1.4883 | 1.4912 | 1.494 | 1.4969 | 1.4997 | 1.5025
| CO2 emissions w/ CCS (kg/Nm3 biomethane) | 0.029811 | 0.032856 | 0.035913 | 0.038982 | 0.042062 | 0.045155 | 0.048258 | 0.051374 | 0.054501 | 0.05764 | 0.060791 | 0.063953 | 0.067127 | 0.070313 | 0.07351 | 0.076719 | 0.07994 | 0.083172 | 0.086416 | 0.089672 | 0.09294
| CO2 to CCS (kg/Nm3 biomethane) | 1.416 | 1.4158 | 1.4156 | 1.4153 | 1.4151 | 1.4148 | 1.4146 | 1.4143 | 1.414 | 1.4137 | 1.4134 | 1.4131 | 1.4127 | 1.4124 | 1.412 | 1.4116 | 1.4112 | 1.4108 | 1.4104 | 1.41 | 1.4096
| Electricity total w/o CCS (kWh/Nm3 biomethane) | 0.54645 | 0.54741 | 0.54836 | 0.54931 | 0.55026 | 0.55122 | 0.55217 | 0.55312 | 0.55408 | 0.55503 | 0.55598 | 0.55694 | 0.55789 | 0.55884 | 0.55979 | 0.56075 | 0.5617 | 0.56265 | 0.56361 | 0.56456 | 0.56551
| Electricity total w/ CCS (kWh/Nm3 biomethane) | 0.75319 | 0.75411 | 0.75503 | 0.75595 | 0.75687 | 0.75779 | 0.7587 | 0.75961 | 0.76052 | 0.76143 | 0.76234 | 0.76324 | 0.76415 | 0.76505 | 0.76595 | 0.76685 | 0.76774 | 0.76864 | 0.76953 | 0.77042 | 0.77131
| Water (kg/Nm3 biomethane) | 0.17358 | 0.17392 | 0.17426 | 0.1746 | 0.17494 | 0.17528 | 0.17562 | 0.17596 | 0.1763 | 0.17664 | 0.17698 | 0.17732 | 0.17766 | 0.178 | 0.17834 | 0.17868 | 0.17902 | 0.17936 | 0.17971 | 0.18005 | 0.18039
Chemical scrubbing | Leakage (% vol.) | 0.1% | 0.11% | 0.12% | 0.13% | 0.14% | 0.15% | 0.16% | 0.17% | 0.18% | 0.19% | 0.2% | 0.21% | 0.22% | 0.23% | 0.24% | 0.25% | 0.26% | 0.27% | 0.28% | 0.29% | 0.3%
| Biogas input (m3/Nm3 biomethane) | 1.7386 | 1.7388 | 1.7389 | 1.7391 | 1.7393 | 1.7394 | 1.7396 | 1.7398 | 1.74 | 1.7401 | 1.7403 | 1.7405 | 1.7407 | 1.7408 | 1.741 | 1.7412 | 1.7414 | 1.7415 | 1.7417 | 1.7419 | 1.7421
| CH4 leakage (kg/Nm3 biomethane) | 0.00071054 | 0.00078167 | 0.00085282 | 0.00092398 | 0.00099515 | 0.0010663 | 0.0011375 | 0.0012088 | 0.00128 | 0.0013512 | 0.0014225 | 0.0014938 | 0.0015651 | 0.0016364 | 0.0017077 | 0.001779 | 0.0018504 | 0.0019217 | 0.0019931 | 0.0020645 | 0.0021359
| CO2 emissions w/o CCS (kg/Nm3 biomethane) | 1.478 | 1.4782 | 1.4783 | 1.4784 | 1.4786 | 1.4787 | 1.4789 | 1.479 | 1.4792 | 1.4793 | 1.4795 | 1.4796 | 1.4798 | 1.4799 | 1.4801 | 1.4802 | 1.4804 | 1.4805 | 1.4807 | 1.4808 | 1.481
| CO2 emissions w/ CCS (kg/Nm3 biomethane) | 0.0014929 | 0.0016424 | 0.0017919 | 0.0019414 | 0.0020909 | 0.0022405 | 0.0023901 | 0.0025398 | 0.0026894 | 0.0028391 | 0.0029889 | 0.0031386 | 0.0032884 | 0.0034382 | 0.0035881 | 0.0037379 | 0.0038878 | 0.0040378 | 0.0041877 | 0.0043377 | 0.0044878
| CO2 to CCS (kg/Nm3 biomethane) | 1.4765 | 1.4765 | 1.4765 | 1.4765 | 1.4765 | 1.4765 | 1.4765 | 1.4765 | 1.4765 | 1.4765 | 1.4765 | 1.4765 | 1.4765 | 1.4765 | 1.4765 | 1.4765 | 1.4765 | 1.4765 | 1.4765 | 1.4765 | 1.4765
| Electricity total w/o CCS (kWh/Nm3 biomethane) | 0.33828 | 0.3383 | 0.33832 | 0.33835 | 0.33837 | 0.3384 | 0.33842 | 0.33845 | 0.33847 | 0.33849 | 0.33852 | 0.33854 | 0.33857 | 0.33859 | 0.33862 | 0.33864 | 0.33866 | 0.33869 | 0.33871 | 0.33874 | 0.33876
| Electricity total w/ CCS (kWh/Nm3 biomethane) | 0.55385 | 0.55387 | 0.55389 | 0.55392 | 0.55394 | 0.55397 | 0.55399 | 0.55401 | 0.55404 | 0.55406 | 0.55409 | 0.55411 | 0.55413 | 0.55416 | 0.55418 | 0.55421 | 0.55423 | 0.55425 | 0.55428 | 0.5543 | 0.55433
| Heat (MJ/Nm3 biomethane) | 3.4424 | 3.4427 | 3.4431 | 3.4434 | 3.4438 | 3.4441 | 3.4444 | 3.4448 | 3.4451 | 3.4455 | 3.4458 | 3.4462 | 3.4465 | 3.4469 | 3.4472 | 3.4475 | 3.4479 | 3.4482 | 3.4486 | 3.4489 | 3.4493
| Water (kg/Nm3 biomethane) | 0.17386 | 0.17388 | 0.17389 | 0.17391 | 0.17393 | 0.17394 | 0.17396 | 0.17398 | 0.174 | 0.17401 | 0.17403 | 0.17405 | 0.17407 | 0.17408 | 0.1741 | 0.17412 | 0.17414 | 0.17415 | 0.17417 | 0.17419 | 0.17421
Membrane | Leakage (% vol.) | 1% | 1.1% | 1.2% | 1.3% | 1.4% | 1.5% | 1.6% | 1.7% | 1.8% | 1.9% | 2% | 2.1% | 2.2% | 2.3% | 2.4% | 2.5% | 2.6% | 2.7% | 2.8% | 2.9% | 3%
| Biogas input (m3/Nm3 biomethane) | 1.7188 | 1.7205 | 1.7222 | 1.7239 | 1.7256 | 1.7273 | 1.729 | 1.7307 | 1.7324 | 1.7341 | 1.7358 | 1.7375 | 1.7392 | 1.7409 | 1.7426 | 1.7443 | 1.746 | 1.7477 | 1.7494 | 1.7511 | 1.7528
| CH4 leakage (kg/Nm3 biomethane) | 0.0070244 | 0.0077345 | 0.008446 | 0.0091589 | 0.0098732 | 0.010589 | 0.011306 | 0.012024 | 0.012744 | 0.013465 | 0.014188 | 0.014912 | 0.015637 | 0.016364 | 0.017092 | 0.017822 | 0.018553 | 0.019285 | 0.020019 | 0.020754 | 0.021491
| CO2 emissions w/o CCS (kg/Nm3 biomethane) | 1.4316 | 1.4331 | 1.4345 | 1.4359 | 1.4373 | 1.4387 | 1.4402 | 1.4416 | 1.443 | 1.4444 | 1.4458 | 1.4472 | 1.4487 | 1.4501 | 1.4515 | 1.4529 | 1.4543 | 1.4557 | 1.4572 | 1.4586 | 1.46
| CO2 emissions w/ CCS (kg/Nm3 biomethane) | 0.014759 | 0.016251 | 0.017746 | 0.019244 | 0.020745 | 0.022248 | 0.023755 | 0.025265 | 0.026777 | 0.028292 | 0.029811 | 0.031332 | 0.032856 | 0.034383 | 0.035913 | 0.037446 | 0.038982 | 0.040521 | 0.042062 | 0.043607 | 0.045155
| CO2 to CCS (kg/Nm3 biomethane) | 1.4169 | 1.4168 | 1.4167 | 1.4167 | 1.4166 | 1.4165 | 1.4164 | 1.4163 | 1.4162 | 1.4161 | 1.416 | 1.4159 | 1.4158 | 1.4157 | 1.4156 | 1.4155 | 1.4153 | 1.4152 | 1.4151 | 1.415 | 1.4148
| Electricity total w/o CCS (kWh/Nm3 biomethane) | 0.5534 | 0.55391 | 0.55442 | 0.55493 | 0.55544 | 0.55595 | 0.55646 | 0.55698 | 0.55749 | 0.558 | 0.55851 | 0.55902 | 0.55953 | 0.56004 | 0.56055 | 0.56106 | 0.56157 | 0.56208 | 0.56259 | 0.5631 | 0.56361
| Electricity total w/ CCS (kWh/Nm3 biomethane) | 0.76027 | 0.76077 | 0.76127 | 0.76177 | 0.76226 | 0.76276 | 0.76326 | 0.76376 | 0.76425 | 0.76475 | 0.76524 | 0.76574 | 0.76624 | 0.76673 | 0.76722 | 0.76772 | 0.76821 | 0.7687 | 0.7692 | 0.76969 | 0.77018
PSA | Leakage (% vol.) | 3% | 3.3% | 3.6% | 3.9% | 4.2% | 4.5% | 4.8% | 5.1% | 5.4% | 5.7% | 6% | 6.3% | 6.6% | 6.9% | 7.2% | 7.5% | 7.8% | 8.1% | 8.4% | 8.7% | 9%
| Biogas input (m3/Nm3 biomethane) | 1.7347 | 1.7398 | 1.7448 | 1.7499 | 1.7549 | 1.76 | 1.7651 | 1.7701 | 1.7752 | 1.7802 | 1.7853 | 1.7903 | 1.7954 | 1.8004 | 1.8055 | 1.8105 | 1.8156 | 1.8206 | 1.8257 | 1.8307 | 1.8358
| CH4 leakage (kg/Nm3 biomethane) | 0.021269 | 0.023464 | 0.025672 | 0.027891 | 0.030124 | 0.032368 | 0.034625 | 0.036895 | 0.039176 | 0.041471 | 0.043777 | 0.046096 | 0.048427 | 0.050771 | 0.053127 | 0.055496 | 0.057877 | 0.06027 | 0.062676 | 0.065094 | 0.067524
| CO2 emissions w/o CCS (kg/Nm3 biomethane) | 1.4301 | 1.4342 | 1.4384 | 1.4425 | 1.4467 | 1.4509 | 1.455 | 1.4592 | 1.4634 | 1.4675 | 1.4717 | 1.4759 | 1.48 | 1.4842 | 1.4884 | 1.4925 | 1.4967 | 1.5009 | 1.505 | 1.5092 | 1.5134
| CO2 emissions w/ CCS (kg/Nm3 biomethane) | 0.044689 | 0.049301 | 0.053939 | 0.058603 | 0.063294 | 0.06801 | 0.072752 | 0.07752 | 0.082315 | 0.087135 | 0.091981 | 0.096854 | 0.10175 | 0.10668 | 0.11163 | 0.1166 | 0.12161 | 0.12663 | 0.13169 | 0.13677 | 0.14188
| CO2 to CCS (kg/Nm3 biomethane) | 1.3854 | 1.3849 | 1.3844 | 1.3839 | 1.3834 | 1.3829 | 1.3823 | 1.3817 | 1.3811 | 1.3804 | 1.3797 | 1.379 | 1.3783 | 1.3775 | 1.3767 | 1.3759 | 1.3751 | 1.3742 | 1.3733 | 1.3724 | 1.3715
| Electricity total w/o CCS (kWh/Nm3 biomethane) | 0.51422 | 0.51538 | 0.51654 | 0.51771 | 0.51887 | 0.52003 | 0.52119 | 0.52235 | 0.52352 | 0.52468 | 0.52584 | 0.527 | 0.52816 | 0.52933 | 0.53049 | 0.53165 | 0.53281 | 0.53398 | 0.53514 | 0.5363 | 0.53746
| Electricity total w/ CCS (kWh/Nm3 biomethane) | 0.71648 | 0.71758 | 0.71867 | 0.71976 | 0.72085 | 0.72193 | 0.72301 | 0.72408 | 0.72515 | 0.72622 | 0.72728 | 0.72834 | 0.72939 | 0.73044 | 0.73149 | 0.73254 | 0.73358 | 0.73461 | 0.73564 | 0.73667 | 0.7377
Biomethane distribution
Technology | Parameter | Default | 1.1 | 1.2 | 1.3 | 1.4 | 1.5 | 1.6 | 1.7 | 1.8 | 1.9 | 2 | 2.1 | 2.2 | 2.3 | 2.4 | 2.5 | 2.6 | 2.7 | 2.8 | 2.9 | 3
Distribution network | Methane losses (%) | 0.01 | 0.011 | 0.012 | 0.013 | 0.014 | 0.015 | 0.016 | 0.017 | 0.018 | 0.019 | 0.02 | 0.021 | 0.022 | 0.023 | 0.024 | 0.025 | 0.026 | 0.027 | 0.028 | 0.029 | 0.03
| CH4 leakage (kg/Nm3 biomethane) | 0.00065179 | 0.00071697 | 0.00078214 | 0.00084732 | 0.0009125 | 0.00097768 | 0.0010429 | 0.001108 | 0.0011732 | 0.0012384 | 0.0013036 | 0.0013688 | 0.0014339 | 0.0014991 | 0.0015643 | 0.0016295 | 0.0016946 | 0.0017598 | 0.001825 | 0.0018902 | 0.0019554

## GasesProperties
skip
| Density gas (kg/Nm3) | LHV (MJ/m3) | LHV (MJ/kg)
Natural gas | 0.717 | 36.6 | 47.1
CH4 | 0.717 | 35.8 | 50 | density at 0ºC and 1 atm
CO2 | 1.997 | - | - | density at 0ºC and 1 atm
Source: | https://www.engineeringtoolbox.com/gas-density-d_158.html

## References
skip
Alberici et al. (2022). Biomethane production potentials in the EU - Feasibility of REPowerEU 2030 targets, production potentials in the Member States and outlook to 2050. A Gas for Climate report. Available at: https://www.europeanbiogas.eu/wp-content/uploads/2022/07/GfC_national-biomethane-potentials_070722.pdf
Angelidaki et al. (2018). Biogas upgrading and utilization: Current status and perspectives. Biotechnology Advances 36 (2018) 452–466
Antonini et al. (2020). Hydrogen production from natural gas and biomethane with carbon capture and storage – A techno-environmental analysis. Sustainable Energy Fuels, 4, 2967
Bakkaloglu et al. (2022). Methane emissions along biomethane and biogas supply chains are underestimated. One Earth 5, 724–736
D'Angelo et al. (2021). Planetary Boundaries Analysis of Low-Carbon Ammonia Production Routes. ACS Sustainable Chem. Eng. 9, 9740−9749
Florio et al. (2019). A Life Cycle Assessment of Biomethane Production from Waste Feedstock Through Different Upgrading Technologies. Energies 12, 718; doi:10.3390/en12040718
Hamelin et al. (2014). Environmental consequences of different carbon alternatives for increased manure-based biogas. Applied Energy 114 (2014) 774–782
IEA (2021). Ammonia Technology Roadmap: Towards more sustainable nitrogen fertiliser production. Available at: https://www.oecd-ilibrary.org/energy/ammonia-technology-roadmap_f6daa4a0-en
Istrate et al. (2023). Prospective analysis of the optimal capacity, economics and carbon footprint of energy recovery from municipal solid waste incineration. Resources, Conservation & Recycling 193 (2023) 106943
Lodato et al. (2022). Towards sustainable methane supply from local bioresources: Anaerobic digestion, gasification, and gas upgrading. Applied Energy 323 (2022) 119568
Lombardi and Francini (2020). Techno-economic and environmental assessment of the main biogas upgrading technologies. Renewable Energy 156 (2020) 440-458
Pinasseau et al. (2018). Best Available Techniques (BAT) Reference Document for Waste treatment Industrial Emissions Directive 2010/75/EU (Integrated Pollution Prevention and Control); EUR 29362 EN; Publications Office of the European Union, Luxembourg, 2018; ISBN 978-92-79-94038-5, doi:10.2760/407967, JRC113018
Pinasseau et al. (2018). Best Available Techniques (BAT) Reference Document for Waste treatment Industrial Emissions Directive 2010/75/EU (Integrated Pollution Prevention and Control); EUR 29362 EN; Publications Office of the European Union, Luxembourg, 2018; ISBN 978-92-79-94038-5, doi:10.2760/407967, JRC113018
Smith et al. (2021). The implications of facility design and enabling policies on the economics of dry anaerobic digestion. Waste Management 128 (2021) 122–131
van den Oever et al. (2021). Life cycle environmental impacts of compressed biogas production through anaerobic digestion of manure and municipal organic waste. Journal of Cleaner Production 306 (2021) 127156
Vassilev et al. (2010). An overview of the chemical composition of biomass. Fuel 89 (2010) 913–933
Volkart et al. (2013). Life cycle assessment of carbon capture and storage in power generation and industry in Europe. International Journal of Greenhouse Gas Control 16, 91–106
Wouters et al. (2020). Market state and trends in renewable and low-carbon gases in Europe - A Gas for Climate report. Available at: https://gasforclimate2050.eu/wp-content/uploads/2020/12/Gas-for-Climate-Market-State-and-Trends-report-2020.pdf
Ausfelder et al. (2022). Perspective Europe 2030 Technology options for CO2- emission reduction of hydrogen feedstock in ammonia production. Available at: https://dechema.de/dechema_media/Downloads/Positionspapiere/Studie+Ammoniak.pdf