## Inventories
|  | Natural gas w/ CCS (syngas + flue gas) + DAC | Green ammonia + DAC | Blend biomethane/natural gas w/ CCS (syngas + flue gas)
ammonia | kilogram | 1 | 1 | 1
natural gas, feedstock | cubic meter | 0.61011 | 0 | 0.34177
biomethane, feedstock | cubic meter | 0 | 0 | 0.26834 | the blend contains 43.983% biomethane
natural gas, heating | cubic meter | 0.28873 | 0 | 0.16174
biomethane, heating | cubic meter | 0 | 0 | 0.12699 | the blend contains 43.983% biomethane
electricity, from grid | kilowatt hour | 1.0023 | 0.13545 | 1.0023
hydrogen, 25 bar | kilogram | 0 | 0.176 | 0 | water electrolysis powered by on-shore wind; electrolyzer electricity consumption: 55.051 kWh/kg H2
nitrogen gaseous | kilogram | 0 | 0.815 | 0 | cryogenic distillation
DAC | kilogram CO2 | 1.6856 | 0.5122 | 0 | solid sorbents with heat pumps powered by grid electricity; electricity consumption: 1.132 kWh/kg CO2 removed
CO2 emissions, fossil | kilogram | 0.063473 | 0 | 0.035556
CO2 emissions, biogenic | kilogram | 0 | 0 | 0.027917 | the blend contains 43.983% biomethane
CAPEX contribution | USD2019 kg-1 ammonia | 0.1331 | 0.0799 | 0.1331 | https://doi.org/10.1021/acssuschemeng.1c01915
Fixed costs contribution | USD2019 kg-1 ammonia | 0.0682 | 0.0491 | 0.0682 | https://doi.org/10.1021/acssuschemeng.1c01915

## Prices
Time | NG [USD t-1] | Electricity [USD MWh-1] | CO2 tax [USD t-1] | Mean DAC [USD t-1] | Low DAC [USD t-1] | High DAC [USD t-1] | Mean hydrogen [USD t-1] | Low hydrogen [USD t-1] | High hydrogen [USD t-1] | Index
Jan '19 | 326.1773 | 49.41 | 24.5057 | 392.56 | 313.6 | 539.17 | 6881.8 | 5231.8 | 8476.8 | 1
Feb '19 | 268.5377 | 42.81 | 24.5057 | 378.37 | 301.66 | 522.27 | 6881.8 | 5231.8 | 8476.8 | 2 | Price references
Mar '19 | 231.4518 | 30.61 | 24.5057 | 352.14 | 279.57 | 491.04 | 6881.8 | 5231.8 | 8476.8 | 3 | Natural gas | https://www.worldbank.org/en/research/commodity-markets
Apr '19 | 219.8345 | 36.97 | 24.5057 | 365.81 | 291.09 | 507.32 | 6881.8 | 5231.8 | 8476.8 | 4 | Electricity | https://ember-climate.org/data-catalogue/european-wholesale-electricity-price-data/
May '19 | 193.9191 | 37.83 | 24.5057 | 367.66 | 292.64 | 509.52 | 6881.8 | 5231.8 | 8476.8 | 5 | Carbon dioxide emissions | https://carbonpricingdashboard.worldbank.org/
Jun '19 | 160.4077 | 32.5 | 24.5057 | 356.2 | 282.99 | 495.88 | 6881.8 | 5231.8 | 8476.8 | 6 | DAC | https://www.sciencedirect.com/science/article/pii/S259033222200481X?via%3Dihub
Jul '19 | 161.7482 | 39.71 | 24.5057 | 371.7 | 296.04 | 514.33 | 6881.8 | 5231.8 | 8476.8 | 7 | Biomethane | Ioan-Robert Istrate
Aug '19 | 164.4291 | 36.82 | 24.5057 | 365.49 | 290.81 | 506.94 | 6881.8 | 5231.8 | 8476.8 | 8 | Nitrogen | https://onlinelibrary.wiley.com/doi/10.1002/ceat.201600052
Sep '19 | 188.1105 | 35.77 | 24.5057 | 363.23 | 288.91 | 504.25 | 6881.8 | 5231.8 | 8476.8 | 9 | Hydrogen | Calculated using the model from Sebastiano et al. and LCOE prices from IRENA
Oct '19 | 226.09 | 36.95 | 24.5057 | 365.77 | 291.05 | 507.27 | 6881.8 | 5231.8 | 8476.8 | 10
Nov '19 | 230.1114 | 41 | 24.5057 | 374.48 | 298.38 | 517.64 | 6881.8 | 5231.8 | 8476.8 | 11
Dec '19 | 206.43 | 31.97 | 24.5057 | 355.06 | 282.04 | 494.52 | 6881.8 | 5231.8 | 8476.8 | 12
Jan '20 | 162.195 | 34.98 | 18.5365 | 356.21 | 283.31 | 494.55 | 5636.2 | 5086.2 | 6736.2 | 13
Feb '20 | 130.0241 | 21.91 | 18.5365 | 328.11 | 259.66 | 461.09 | 5636.2 | 5086.2 | 6736.2 | 14
Mar '20 | 121.5345 | 22.52 | 18.5365 | 329.42 | 260.76 | 462.65 | 5636.2 | 5086.2 | 6736.2 | 15
Apr '20 | 94.7255 | 17.05 | 18.5365 | 317.66 | 250.86 | 448.65 | 5636.2 | 5086.2 | 6736.2 | 16
May '20 | 70.5973 | 17.6 | 18.5365 | 318.84 | 251.86 | 450.06 | 5636.2 | 5086.2 | 6736.2 | 17
Jun '20 | 78.1932 | 26.23 | 18.5365 | 337.39 | 267.48 | 472.15 | 5636.2 | 5086.2 | 6736.2 | 18
Jul '20 | 80.4273 | 30.07 | 18.5365 | 345.65 | 274.43 | 481.98 | 5636.2 | 5086.2 | 6736.2 | 19
Aug '20 | 127.79 | 34.89 | 18.5365 | 356.01 | 283.15 | 494.32 | 5636.2 | 5086.2 | 6736.2 | 20
Sep '20 | 176.4932 | 43.68 | 18.5365 | 374.91 | 299.06 | 516.82 | 5636.2 | 5086.2 | 6736.2 | 21
Oct '20 | 218.4941 | 33.96 | 18.5365 | 354.01 | 281.47 | 491.94 | 5636.2 | 5086.2 | 6736.2 | 22
Nov '20 | 216.26 | 38.8 | 18.5365 | 364.42 | 290.23 | 504.33 | 5636.2 | 5086.2 | 6736.2 | 23
Dec '20 | 261.8355 | 43.55 | 18.5365 | 374.63 | 298.83 | 516.49 | 5636.2 | 5086.2 | 6736.2 | 24
Jan '21 | 324.8368 | 52.79 | 49.7795 | 447.19 | 356.8 | 616.09 | 5378.8 | 4498.8 | 6313.8 | 25
Feb '21 | 275.24 | 48.71 | 49.7795 | 438.42 | 349.42 | 605.64 | 5378.8 | 4498.8 | 6313.8 | 26
Mar '21 | 273.8995 | 47.18 | 49.7795 | 435.13 | 346.65 | 601.73 | 5378.8 | 4498.8 | 6313.8 | 27
Apr '21 | 319.475 | 53.66 | 49.7795 | 449.06 | 358.38 | 618.32 | 5378.8 | 4498.8 | 6313.8 | 28
May '21 | 398.115 | 53.33 | 49.7795 | 448.35 | 357.78 | 617.47 | 5378.8 | 4498.8 | 6313.8 | 29
Jun '21 | 460.2227 | 74.13 | 49.7795 | 493.07 | 395.43 | 670.72 | 5378.8 | 4498.8 | 6313.8 | 30
Jul '21 | 558.9695 | 81.29 | 49.7795 | 508.47 | 408.39 | 689.05 | 5378.8 | 4498.8 | 6313.8 | 31
Aug '21 | 689.4405 | 82.81 | 49.7795 | 511.73 | 411.14 | 692.94 | 5378.8 | 4498.8 | 6313.8 | 32
Sep '21 | 1020.5327 | 128.34 | 49.7795 | 609.62 | 493.55 | 809.5 | 5378.8 | 4498.8 | 6313.8 | 33
Oct '21 | 1387.3705 | 139.54 | 49.7795 | 633.7 | 513.82 | 838.17 | 5378.8 | 4498.8 | 6313.8 | 34
Nov '21 | 1234.1118 | 176.25 | 49.7795 | 712.63 | 580.27 | 932.15 | 5378.8 | 4498.8 | 6313.8 | 35
Dec '21 | 1699.2495 | 220.96 | 49.7795 | 808.76 | 661.19 | 1046.6 | 5378.8 | 4498.8 | 6313.8 | 36
Jan '22 | 1262.7082 | 167.87 | 86.5261 | 745.52 | 604.95 | 984.06 | 6210.6907 | 5194.589 | 7290.2987 | 37
Feb '22 | 1216.6859 | 128.78 | 86.5261 | 661.47 | 534.2 | 883.99 | 6210.6907 | 5194.589 | 7290.2987 | 38
Mar '22 | 1894.0623 | 251.76 | 86.5261 | 925.88 | 756.79 | 1198.82 | 6210.6907 | 5194.589 | 7290.2987 | 39
Apr '22 | 1438.7545 | 166 | 86.5261 | 741.5 | 601.57 | 979.27 | 6210.6907 | 5194.589 | 7290.2987 | 40
May '22 | 1303.3686 | 177.51 | 86.5261 | 766.24 | 622.4 | 1008.74 | 6210.6907 | 5194.589 | 7290.2987 | 41
Jun '22 | 1499.5218 | 218.18 | 86.5261 | 853.68 | 696.01 | 1112.85 | 6210.6907 | 5194.589 | 7290.2987 | 42
Jul '22 | 2293.5177 | 315.26 | 86.5261 | 1062.4 | 871.73 | 1361.38 | 6210.6907 | 5194.589 | 7290.2987 | 43
Aug '22 | 3129.5145 | 469.35 | 86.5261 | 1393.7 | 1150.63 | 1755.85 | 6210.6907 | 5194.589 | 7290.2987 | 44
Sep '22 | 2640.6955 | 360.18 | 86.5261 | 1158.98 | 953.03 | 1476.37 | 6210.6907 | 5194.589 | 7290.2987 | 45
Oct '22 | 1743.4845 | 157.78 | 86.5261 | 723.82 | 586.69 | 958.23 | 6210.6907 | 5194.589 | 7290.2987 | 46
Nov '22 | 1596.0345 | 175.45 | 86.5261 | 761.81 | 618.67 | 1003.46 | 6210.6907 | 5194.589 | 7290.2987 | 47
Dec '22 | 1610.5231 | 256.66 | 86.5261 | 936.41 | 765.66 | 1211.36 | 6210.6907 | 5194.589 | 7290.2987 | 48

## Net-zero blue
Time | natural gas, feedstock | biomethane, feedstock | natural gas, heating | biomethane, heating | electricity, from grid | hydrogen, 25 bar | nitrogen gaseous | DAC | CO2 emissions, fossil | CAPEX | Fixed costs | Total w/o CAPEX | Total w CAPEX | Low DAC | Low total w/o CAPEX | Low total w CAPEX | High DAC | High total w/o CAPEX | High total w CAPEX | *All values in USD kg-1 ammonia
Jan '19 | 0.155 | 0 | 0.073 | 0 | 0.05 | 0 | 0 | 0.662 | 0.002 | 0.133 | 0.068 | 0.942 | 1.143 | 0.5286 | 0.8086 | 1.0096 | 0.90883 | 1.1888 | 1.3898
Feb '19 | 0.127 | 0 | 0.06 | 0 | 0.043 | 0 | 0 | 0.638 | 0.002 | 0.133 | 0.068 | 0.87 | 1.071 | 0.50848 | 0.74048 | 0.94148 | 0.88034 | 1.1123 | 1.3133
Mar '19 | 0.11 | 0 | 0.052 | 0 | 0.031 | 0 | 0 | 0.594 | 0.002 | 0.133 | 0.068 | 0.789 | 0.99 | 0.47124 | 0.66624 | 0.86724 | 0.8277 | 1.0227 | 1.2237
Apr '19 | 0.104 | 0 | 0.049 | 0 | 0.037 | 0 | 0 | 0.617 | 0.002 | 0.133 | 0.068 | 0.809 | 1.01 | 0.49066 | 0.68266 | 0.88366 | 0.85514 | 1.0471 | 1.2481
May '19 | 0.092 | 0 | 0.044 | 0 | 0.038 | 0 | 0 | 0.62 | 0.002 | 0.133 | 0.068 | 0.796 | 0.997 | 0.49327 | 0.66927 | 0.87027 | 0.85885 | 1.0348 | 1.2358
Jun '19 | 0.076 | 0 | 0.036 | 0 | 0.033 | 0 | 0 | 0.6 | 0.002 | 0.133 | 0.068 | 0.747 | 0.948 | 0.47701 | 0.62401 | 0.82501 | 0.83586 | 0.98286 | 1.1839
Jul '19 | 0.077 | 0 | 0.036 | 0 | 0.04 | 0 | 0 | 0.627 | 0.002 | 0.133 | 0.068 | 0.782 | 0.983 | 0.49901 | 0.65401 | 0.85501 | 0.86696 | 1.022 | 1.223
Aug '19 | 0.078 | 0 | 0.037 | 0 | 0.037 | 0 | 0 | 0.616 | 0.002 | 0.133 | 0.068 | 0.77 | 0.971 | 0.49019 | 0.64419 | 0.84519 | 0.8545 | 1.0085 | 1.2095
Sep '19 | 0.089 | 0 | 0.042 | 0 | 0.036 | 0 | 0 | 0.612 | 0.002 | 0.133 | 0.068 | 0.781 | 0.982 | 0.48699 | 0.65599 | 0.85699 | 0.84997 | 1.019 | 1.22
Oct '19 | 0.107 | 0 | 0.051 | 0 | 0.037 | 0 | 0 | 0.617 | 0.002 | 0.133 | 0.068 | 0.814 | 1.015 | 0.49059 | 0.68759 | 0.88859 | 0.85506 | 1.0521 | 1.2531
Nov '19 | 0.109 | 0 | 0.052 | 0 | 0.041 | 0 | 0 | 0.631 | 0.002 | 0.133 | 0.068 | 0.835 | 1.036 | 0.50295 | 0.70695 | 0.90795 | 0.87254 | 1.0765 | 1.2775
Dec '19 | 0.098 | 0 | 0.046 | 0 | 0.032 | 0 | 0 | 0.598 | 0.002 | 0.133 | 0.068 | 0.776 | 0.977 | 0.47541 | 0.65341 | 0.85441 | 0.83356 | 1.0116 | 1.2126
Jan '20 | 0.077 | 0 | 0.036 | 0 | 0.035 | 0 | 0 | 0.6 | 0.001 | 0.131 | 0.067 | 0.749 | 0.947 | 0.47755 | 0.62655 | 0.82455 | 0.83361 | 0.98261 | 1.1806
Feb '20 | 0.062 | 0 | 0.029 | 0 | 0.022 | 0 | 0 | 0.553 | 0.001 | 0.131 | 0.067 | 0.667 | 0.865 | 0.43768 | 0.55168 | 0.74968 | 0.77721 | 0.89121 | 1.0892
Mar '20 | 0.058 | 0 | 0.027 | 0 | 0.023 | 0 | 0 | 0.555 | 0.001 | 0.131 | 0.067 | 0.664 | 0.862 | 0.43954 | 0.54854 | 0.74654 | 0.77984 | 0.88884 | 1.0868
Apr '20 | 0.045 | 0 | 0.021 | 0 | 0.017 | 0 | 0 | 0.535 | 0.001 | 0.131 | 0.067 | 0.619 | 0.817 | 0.42285 | 0.50685 | 0.70485 | 0.75625 | 0.84025 | 1.0382
May '20 | 0.033 | 0 | 0.016 | 0 | 0.018 | 0 | 0 | 0.537 | 0.001 | 0.131 | 0.067 | 0.605 | 0.803 | 0.42454 | 0.49254 | 0.69054 | 0.75862 | 0.82662 | 1.0246
Jun '20 | 0.037 | 0 | 0.018 | 0 | 0.026 | 0 | 0 | 0.569 | 0.001 | 0.131 | 0.067 | 0.651 | 0.849 | 0.45086 | 0.53286 | 0.73086 | 0.79586 | 0.87786 | 1.0759
Jul '20 | 0.038 | 0 | 0.018 | 0 | 0.03 | 0 | 0 | 0.583 | 0.001 | 0.131 | 0.067 | 0.67 | 0.868 | 0.46258 | 0.54958 | 0.74758 | 0.81243 | 0.89943 | 1.0974
Aug '20 | 0.061 | 0 | 0.029 | 0 | 0.035 | 0 | 0 | 0.6 | 0.001 | 0.131 | 0.067 | 0.726 | 0.924 | 0.47728 | 0.60328 | 0.80128 | 0.83323 | 0.95923 | 1.1572
Sep '20 | 0.084 | 0 | 0.04 | 0 | 0.044 | 0 | 0 | 0.632 | 0.001 | 0.131 | 0.067 | 0.801 | 0.999 | 0.5041 | 0.6731 | 0.8711 | 0.87115 | 1.0402 | 1.2382
Oct '20 | 0.104 | 0 | 0.049 | 0 | 0.034 | 0 | 0 | 0.597 | 0.001 | 0.131 | 0.067 | 0.785 | 0.983 | 0.47445 | 0.66245 | 0.86045 | 0.82922 | 1.0172 | 1.2152
Nov '20 | 0.103 | 0 | 0.049 | 0 | 0.039 | 0 | 0 | 0.614 | 0.001 | 0.131 | 0.067 | 0.806 | 1.004 | 0.48921 | 0.68121 | 0.87921 | 0.8501 | 1.0421 | 1.2401
Dec '20 | 0.124 | 0 | 0.059 | 0 | 0.044 | 0 | 0 | 0.631 | 0.001 | 0.131 | 0.067 | 0.859 | 1.057 | 0.50371 | 0.73171 | 0.92971 | 0.8706 | 1.0986 | 1.2966
Jan '21 | 0.154 | 0 | 0.073 | 0 | 0.053 | 0 | 0 | 0.754 | 0.003 | 0.155 | 0.079 | 1.037 | 1.271 | 0.60142 | 0.88442 | 1.1184 | 1.0385 | 1.3215 | 1.5555
Feb '21 | 0.13 | 0 | 0.062 | 0 | 0.049 | 0 | 0 | 0.739 | 0.003 | 0.155 | 0.079 | 0.983 | 1.217 | 0.58898 | 0.83298 | 1.067 | 1.0209 | 1.2649 | 1.4989
Mar '21 | 0.13 | 0 | 0.061 | 0 | 0.047 | 0 | 0 | 0.733 | 0.003 | 0.155 | 0.079 | 0.974 | 1.208 | 0.58431 | 0.82531 | 1.0593 | 1.0143 | 1.2553 | 1.4893
Apr '21 | 0.151 | 0 | 0.072 | 0 | 0.054 | 0 | 0 | 0.757 | 0.003 | 0.155 | 0.079 | 1.037 | 1.271 | 0.60409 | 0.88409 | 1.1181 | 1.0422 | 1.3222 | 1.5562
May '21 | 0.189 | 0 | 0.089 | 0 | 0.053 | 0 | 0 | 0.756 | 0.003 | 0.155 | 0.079 | 1.09 | 1.324 | 0.60307 | 0.93707 | 1.1711 | 1.0408 | 1.3748 | 1.6088
Jun '21 | 0.218 | 0 | 0.103 | 0 | 0.074 | 0 | 0 | 0.831 | 0.003 | 0.155 | 0.079 | 1.229 | 1.463 | 0.66654 | 1.0645 | 1.2985 | 1.1306 | 1.5286 | 1.7626
Jul '21 | 0.265 | 0 | 0.125 | 0 | 0.081 | 0 | 0 | 0.857 | 0.003 | 0.155 | 0.079 | 1.331 | 1.565 | 0.68838 | 1.1624 | 1.3964 | 1.1615 | 1.6355 | 1.8695
Aug '21 | 0.327 | 0 | 0.155 | 0 | 0.083 | 0 | 0 | 0.863 | 0.003 | 0.155 | 0.079 | 1.431 | 1.665 | 0.69302 | 1.261 | 1.495 | 1.168 | 1.736 | 1.97
Sep '21 | 0.484 | 0 | 0.229 | 0 | 0.129 | 0 | 0 | 1.028 | 0.003 | 0.155 | 0.079 | 1.873 | 2.107 | 0.83193 | 1.6769 | 1.9109 | 1.3645 | 2.2095 | 2.4435
Oct '21 | 0.658 | 0 | 0.311 | 0 | 0.14 | 0 | 0 | 1.068 | 0.003 | 0.155 | 0.079 | 2.18 | 2.414 | 0.8661 | 1.9781 | 2.2121 | 1.4128 | 2.5248 | 2.7588
Nov '21 | 0.585 | 0 | 0.277 | 0 | 0.177 | 0 | 0 | 1.201 | 0.003 | 0.155 | 0.079 | 2.243 | 2.477 | 0.9781 | 2.0201 | 2.2541 | 1.5712 | 2.6132 | 2.8472
Dec '21 | 0.806 | 0 | 0.381 | 0 | 0.221 | 0 | 0 | 1.363 | 0.003 | 0.155 | 0.079 | 2.774 | 3.008 | 1.1145 | 2.5255 | 2.7595 | 1.7642 | 3.1752 | 3.4092
Jan '22 | 0.599 | 0 | 0.283 | 0 | 0.168 | 0 | 0 | 1.257 | 0.005 | 0.179 | 0.092 | 2.312 | 2.583 | 1.0197 | 2.0747 | 2.3457 | 1.6587 | 2.7137 | 2.9847
Feb '22 | 0.577 | 0 | 0.273 | 0 | 0.129 | 0 | 0 | 1.115 | 0.005 | 0.179 | 0.092 | 2.099 | 2.37 | 0.90045 | 1.8844 | 2.1554 | 1.4901 | 2.4741 | 2.7451
Mar '22 | 0.898 | 0 | 0.425 | 0 | 0.252 | 0 | 0 | 1.561 | 0.005 | 0.179 | 0.092 | 3.141 | 3.412 | 1.2756 | 2.8556 | 3.1266 | 2.0207 | 3.6007 | 3.8717
Apr '22 | 0.682 | 0 | 0.323 | 0 | 0.166 | 0 | 0 | 1.25 | 0.005 | 0.179 | 0.092 | 2.426 | 2.697 | 1.014 | 2.19 | 2.461 | 1.6507 | 2.8267 | 3.0977
May '22 | 0.618 | 0 | 0.292 | 0 | 0.178 | 0 | 0 | 1.292 | 0.005 | 0.179 | 0.092 | 2.385 | 2.656 | 1.0491 | 2.1421 | 2.4131 | 1.7003 | 2.7933 | 3.0643
Jun '22 | 0.711 | 0 | 0.336 | 0 | 0.219 | 0 | 0 | 1.439 | 0.005 | 0.179 | 0.092 | 2.71 | 2.981 | 1.1732 | 2.4442 | 2.7152 | 1.8758 | 3.1468 | 3.4178
Jul '22 | 1.087 | 0 | 0.515 | 0 | 0.316 | 0 | 0 | 1.791 | 0.005 | 0.179 | 0.092 | 3.714 | 3.985 | 1.4694 | 3.3924 | 3.6634 | 2.2947 | 4.2177 | 4.4887
Aug '22 | 1.484 | 0 | 0.702 | 0 | 0.47 | 0 | 0 | 2.349 | 0.005 | 0.179 | 0.092 | 5.01 | 5.281 | 1.9395 | 4.6005 | 4.8715 | 2.9597 | 5.6207 | 5.8917
Sep '22 | 1.252 | 0 | 0.592 | 0 | 0.361 | 0 | 0 | 1.954 | 0.005 | 0.179 | 0.092 | 4.164 | 4.435 | 1.6064 | 3.8164 | 4.0874 | 2.4886 | 4.6986 | 4.9696
Oct '22 | 0.827 | 0 | 0.391 | 0 | 0.158 | 0 | 0 | 1.22 | 0.005 | 0.179 | 0.092 | 2.601 | 2.872 | 0.98893 | 2.3699 | 2.6409 | 1.6152 | 2.9962 | 3.2672
Nov '22 | 0.757 | 0 | 0.358 | 0 | 0.176 | 0 | 0 | 1.284 | 0.005 | 0.179 | 0.092 | 2.58 | 2.851 | 1.0428 | 2.3388 | 2.6098 | 1.6914 | 2.9874 | 3.2584
Dec '22 | 0.764 | 0 | 0.361 | 0 | 0.257 | 0 | 0 | 1.578 | 0.005 | 0.179 | 0.092 | 2.965 | 3.236 | 1.2906 | 2.6776 | 2.9486 | 2.0419 | 3.4289 | 3.6999

## Net-zero green
Time | natural gas, feedstock | biomethane, feedstock | natural gas, heating | biomethane, heating | electricity, from grid | hydrogen, 25 bar | nitrogen gaseous | DAC | CO2 emissions, fossil | CAPEX | Fixed costs | Total w/o CAPEX | Total w CAPEX | Low hydrogen | Low DAC | Low total w/o CAPEX | Low total w CAPEX | High hydrogen | High DAC | High total w/o CAPEX | High total w CAPEX | *All values in USD kg-1 ammonia
Jan '19 | 0 | 0 | 0 | 0 | 0.007 | 1.211 | 0.074 | 0.201 | 0 | 0.08 | 0.049 | 1.493 | 1.622 | 0.9208 | 0.16063 | 1.1624 | 1.2914 | 1.4919 | 0.27616 | 1.8491 | 1.9781
Feb '19 | 0 | 0 | 0 | 0 | 0.006 | 1.211 | 0.074 | 0.194 | 0 | 0.08 | 0.049 | 1.485 | 1.614 | 0.9208 | 0.15451 | 1.1553 | 1.2843 | 1.4919 | 0.26751 | 1.8394 | 1.9684
Mar '19 | 0 | 0 | 0 | 0 | 0.004 | 1.211 | 0.074 | 0.18 | 0 | 0.08 | 0.049 | 1.469 | 1.598 | 0.9208 | 0.1432 | 1.142 | 1.271 | 1.4919 | 0.25151 | 1.8214 | 1.9504
Apr '19 | 0 | 0 | 0 | 0 | 0.005 | 1.211 | 0.074 | 0.187 | 0 | 0.08 | 0.049 | 1.477 | 1.606 | 0.9208 | 0.1491 | 1.1489 | 1.2779 | 1.4919 | 0.25985 | 1.8308 | 1.9598
May '19 | 0 | 0 | 0 | 0 | 0.005 | 1.211 | 0.074 | 0.188 | 0 | 0.08 | 0.049 | 1.478 | 1.607 | 0.9208 | 0.14989 | 1.1497 | 1.2787 | 1.4919 | 0.26098 | 1.8319 | 1.9609
Jun '19 | 0 | 0 | 0 | 0 | 0.004 | 1.211 | 0.074 | 0.182 | 0 | 0.08 | 0.049 | 1.471 | 1.6 | 0.9208 | 0.14495 | 1.1437 | 1.2727 | 1.4919 | 0.25399 | 1.8239 | 1.9529
Jul '19 | 0 | 0 | 0 | 0 | 0.005 | 1.211 | 0.074 | 0.19 | 0 | 0.08 | 0.049 | 1.48 | 1.609 | 0.9208 | 0.15163 | 1.1514 | 1.2804 | 1.4919 | 0.26344 | 1.8344 | 1.9634
Aug '19 | 0 | 0 | 0 | 0 | 0.005 | 1.211 | 0.074 | 0.187 | 0 | 0.08 | 0.049 | 1.477 | 1.606 | 0.9208 | 0.14895 | 1.1488 | 1.2778 | 1.4919 | 0.25966 | 1.8306 | 1.9596
Sep '19 | 0 | 0 | 0 | 0 | 0.005 | 1.211 | 0.074 | 0.186 | 0 | 0.08 | 0.049 | 1.476 | 1.605 | 0.9208 | 0.14798 | 1.1478 | 1.2768 | 1.4919 | 0.25828 | 1.8292 | 1.9582
Oct '19 | 0 | 0 | 0 | 0 | 0.005 | 1.211 | 0.074 | 0.187 | 0 | 0.08 | 0.049 | 1.477 | 1.606 | 0.9208 | 0.14908 | 1.1489 | 1.2779 | 1.4919 | 0.25982 | 1.8307 | 1.9597
Nov '19 | 0 | 0 | 0 | 0 | 0.006 | 1.211 | 0.074 | 0.192 | 0 | 0.08 | 0.049 | 1.483 | 1.612 | 0.9208 | 0.15283 | 1.1536 | 1.2826 | 1.4919 | 0.26514 | 1.8371 | 1.9661
Dec '19 | 0 | 0 | 0 | 0 | 0.004 | 1.211 | 0.074 | 0.182 | 0 | 0.08 | 0.049 | 1.471 | 1.6 | 0.9208 | 0.14446 | 1.1433 | 1.2723 | 1.4919 | 0.25329 | 1.8232 | 1.9522
Jan '20 | 0 | 0 | 0 | 0 | 0.005 | 0.992 | 0.072 | 0.182 | 0 | 0.078 | 0.048 | 1.251 | 1.377 | 0.89517 | 0.14511 | 1.1173 | 1.2433 | 1.1856 | 0.25331 | 1.5159 | 1.6419
Feb '20 | 0 | 0 | 0 | 0 | 0.003 | 0.992 | 0.072 | 0.168 | 0 | 0.078 | 0.048 | 1.235 | 1.361 | 0.89517 | 0.133 | 1.1032 | 1.2292 | 1.1856 | 0.23617 | 1.4967 | 1.6227
Mar '20 | 0 | 0 | 0 | 0 | 0.003 | 0.992 | 0.072 | 0.169 | 0 | 0.078 | 0.048 | 1.236 | 1.362 | 0.89517 | 0.13356 | 1.1037 | 1.2297 | 1.1856 | 0.23697 | 1.4975 | 1.6235
Apr '20 | 0 | 0 | 0 | 0 | 0.002 | 0.992 | 0.072 | 0.163 | 0 | 0.078 | 0.048 | 1.229 | 1.355 | 0.89517 | 0.12849 | 1.0977 | 1.2237 | 1.1856 | 0.2298 | 1.4894 | 1.6154
May '20 | 0 | 0 | 0 | 0 | 0.002 | 0.992 | 0.072 | 0.163 | 0 | 0.078 | 0.048 | 1.229 | 1.355 | 0.89517 | 0.129 | 1.0982 | 1.2242 | 1.1856 | 0.23052 | 1.4901 | 1.6161
Jun '20 | 0 | 0 | 0 | 0 | 0.004 | 0.992 | 0.072 | 0.173 | 0 | 0.078 | 0.048 | 1.241 | 1.367 | 0.89517 | 0.137 | 1.1082 | 1.2342 | 1.1856 | 0.24184 | 1.5034 | 1.6294
Jul '20 | 0 | 0 | 0 | 0 | 0.004 | 0.992 | 0.072 | 0.177 | 0 | 0.078 | 0.048 | 1.245 | 1.371 | 0.89517 | 0.14056 | 1.1117 | 1.2377 | 1.1856 | 0.24687 | 1.5084 | 1.6344
Aug '20 | 0 | 0 | 0 | 0 | 0.005 | 0.992 | 0.072 | 0.182 | 0 | 0.078 | 0.048 | 1.251 | 1.377 | 0.89517 | 0.14503 | 1.1172 | 1.2432 | 1.1856 | 0.25319 | 1.5158 | 1.6418
Sep '20 | 0 | 0 | 0 | 0 | 0.006 | 0.992 | 0.072 | 0.192 | 0 | 0.078 | 0.048 | 1.262 | 1.388 | 0.89517 | 0.15318 | 1.1264 | 1.2524 | 1.1856 | 0.26472 | 1.5283 | 1.6543
Oct '20 | 0 | 0 | 0 | 0 | 0.005 | 0.992 | 0.072 | 0.181 | 0 | 0.078 | 0.048 | 1.25 | 1.376 | 0.89517 | 0.14417 | 1.1163 | 1.2423 | 1.1856 | 0.25197 | 1.5145 | 1.6405
Nov '20 | 0 | 0 | 0 | 0 | 0.005 | 0.992 | 0.072 | 0.187 | 0 | 0.078 | 0.048 | 1.256 | 1.382 | 0.89517 | 0.14866 | 1.1208 | 1.2468 | 1.1856 | 0.25832 | 1.5209 | 1.6469
Dec '20 | 0 | 0 | 0 | 0 | 0.006 | 0.992 | 0.072 | 0.192 | 0 | 0.078 | 0.048 | 1.262 | 1.388 | 0.89517 | 0.15306 | 1.1262 | 1.2522 | 1.1856 | 0.26455 | 1.5281 | 1.6541
Jan '21 | 0 | 0 | 0 | 0 | 0.007 | 0.947 | 0.086 | 0.229 | 0 | 0.093 | 0.057 | 1.269 | 1.419 | 0.79179 | 0.18275 | 1.0675 | 1.2175 | 1.1112 | 0.31556 | 1.5198 | 1.6698
Feb '21 | 0 | 0 | 0 | 0 | 0.007 | 0.947 | 0.086 | 0.225 | 0 | 0.093 | 0.057 | 1.265 | 1.415 | 0.79179 | 0.17897 | 1.0638 | 1.2138 | 1.1112 | 0.31021 | 1.5144 | 1.6644
Mar '21 | 0 | 0 | 0 | 0 | 0.006 | 0.947 | 0.086 | 0.223 | 0 | 0.093 | 0.057 | 1.262 | 1.412 | 0.79179 | 0.17755 | 1.0613 | 1.2113 | 1.1112 | 0.30821 | 1.5114 | 1.6614
Apr '21 | 0 | 0 | 0 | 0 | 0.007 | 0.947 | 0.086 | 0.23 | 0 | 0.093 | 0.057 | 1.27 | 1.42 | 0.79179 | 0.18356 | 1.0684 | 1.2184 | 1.1112 | 0.3167 | 1.5209 | 1.6709
May '21 | 0 | 0 | 0 | 0 | 0.007 | 0.947 | 0.086 | 0.23 | 0 | 0.093 | 0.057 | 1.27 | 1.42 | 0.79179 | 0.18326 | 1.068 | 1.218 | 1.1112 | 0.31627 | 1.5205 | 1.6705
Jun '21 | 0 | 0 | 0 | 0 | 0.01 | 0.947 | 0.086 | 0.253 | 0 | 0.093 | 0.057 | 1.296 | 1.446 | 0.79179 | 0.20254 | 1.0903 | 1.2403 | 1.1112 | 0.34354 | 1.5508 | 1.7008
Jul '21 | 0 | 0 | 0 | 0 | 0.011 | 0.947 | 0.086 | 0.26 | 0 | 0.093 | 0.057 | 1.304 | 1.454 | 0.79179 | 0.20918 | 1.098 | 1.248 | 1.1112 | 0.35293 | 1.5612 | 1.7112
Aug '21 | 0 | 0 | 0 | 0 | 0.011 | 0.947 | 0.086 | 0.262 | 0 | 0.093 | 0.057 | 1.306 | 1.456 | 0.79179 | 0.21059 | 1.0994 | 1.2494 | 1.1112 | 0.35493 | 1.5632 | 1.7132
Sep '21 | 0 | 0 | 0 | 0 | 0.017 | 0.947 | 0.086 | 0.312 | 0 | 0.093 | 0.057 | 1.362 | 1.512 | 0.79179 | 0.2528 | 1.1476 | 1.2976 | 1.1112 | 0.41463 | 1.6289 | 1.7789
Oct '21 | 0 | 0 | 0 | 0 | 0.019 | 0.947 | 0.086 | 0.325 | 0 | 0.093 | 0.057 | 1.377 | 1.527 | 0.79179 | 0.26318 | 1.16 | 1.31 | 1.1112 | 0.42931 | 1.6455 | 1.7955
Nov '21 | 0 | 0 | 0 | 0 | 0.024 | 0.947 | 0.086 | 0.365 | 0 | 0.093 | 0.057 | 1.422 | 1.572 | 0.79179 | 0.29722 | 1.199 | 1.349 | 1.1112 | 0.47745 | 1.6987 | 1.8487
Dec '21 | 0 | 0 | 0 | 0 | 0.03 | 0.947 | 0.086 | 0.414 | 0 | 0.093 | 0.057 | 1.477 | 1.627 | 0.79179 | 0.33866 | 1.2465 | 1.3965 | 1.1112 | 0.53607 | 1.7633 | 1.9133
Jan '22 | 0 | 0 | 0 | 0 | 0.023 | 1.093 | 0.099 | 0.382 | 0 | 0.107 | 0.066 | 1.597 | 1.77 | 0.91425 | 0.30986 | 1.3461 | 1.5191 | 1.2831 | 0.50404 | 1.9091 | 2.0821
Feb '22 | 0 | 0 | 0 | 0 | 0.017 | 1.093 | 0.099 | 0.339 | 0 | 0.107 | 0.066 | 1.548 | 1.721 | 0.91425 | 0.27362 | 1.3039 | 1.4769 | 1.2831 | 0.45278 | 1.8519 | 2.0249
Mar '22 | 0 | 0 | 0 | 0 | 0.034 | 1.093 | 0.099 | 0.474 | 0 | 0.107 | 0.066 | 1.7 | 1.873 | 0.91425 | 0.38763 | 1.4349 | 1.6079 | 1.2831 | 0.61404 | 2.0301 | 2.2031
Apr '22 | 0 | 0 | 0 | 0 | 0.022 | 1.093 | 0.099 | 0.38 | 0 | 0.107 | 0.066 | 1.594 | 1.767 | 0.91425 | 0.30813 | 1.3434 | 1.5164 | 1.2831 | 0.50158 | 1.9057 | 2.0787
May '22 | 0 | 0 | 0 | 0 | 0.024 | 1.093 | 0.099 | 0.392 | 0 | 0.107 | 0.066 | 1.608 | 1.781 | 0.91425 | 0.31879 | 1.356 | 1.529 | 1.2831 | 0.51668 | 1.9228 | 2.0958
Jun '22 | 0 | 0 | 0 | 0 | 0.03 | 1.093 | 0.099 | 0.437 | 0 | 0.107 | 0.066 | 1.659 | 1.832 | 0.91425 | 0.3565 | 1.3997 | 1.5727 | 1.2831 | 0.57 | 1.9821 | 2.1551
Jul '22 | 0 | 0 | 0 | 0 | 0.043 | 1.093 | 0.099 | 0.544 | 0 | 0.107 | 0.066 | 1.779 | 1.952 | 0.91425 | 0.4465 | 1.5027 | 1.6757 | 1.2831 | 0.6973 | 2.1224 | 2.2954
Aug '22 | 0 | 0 | 0 | 0 | 0.064 | 1.093 | 0.099 | 0.714 | 0 | 0.107 | 0.066 | 1.97 | 2.143 | 0.91425 | 0.58935 | 1.6666 | 1.8396 | 1.2831 | 0.89935 | 2.3454 | 2.5184
Sep '22 | 0 | 0 | 0 | 0 | 0.049 | 1.093 | 0.099 | 0.594 | 0 | 0.107 | 0.066 | 1.835 | 2.008 | 0.91425 | 0.48814 | 1.5504 | 1.7234 | 1.2831 | 0.7562 | 2.1873 | 2.3603
Oct '22 | 0 | 0 | 0 | 0 | 0.021 | 1.093 | 0.099 | 0.371 | 0 | 0.107 | 0.066 | 1.584 | 1.757 | 0.91425 | 0.3005 | 1.3348 | 1.5078 | 1.2831 | 0.49081 | 1.8939 | 2.0669
Nov '22 | 0 | 0 | 0 | 0 | 0.024 | 1.093 | 0.099 | 0.39 | 0 | 0.107 | 0.066 | 1.606 | 1.779 | 0.91425 | 0.31688 | 1.3541 | 1.5271 | 1.2831 | 0.51397 | 1.9201 | 2.0931
Dec '22 | 0 | 0 | 0 | 0 | 0.035 | 1.093 | 0.099 | 0.48 | 0 | 0.107 | 0.066 | 1.707 | 1.88 | 0.91425 | 0.39217 | 1.4404 | 1.6134 | 1.2831 | 0.62046 | 2.0376 | 2.2106

## Net-zero biomethane
Time | natural gas, feedstock | biomethane, feedstock | natural gas, heating | biomethane, heating | electricity, from grid | hydrogen, 25 bar | nitrogen gaseous | DAC | CO2 emissions, fossil | CAPEX | Fixed costs | Total w/o CAPEX | Total w CAPEX | Low biomethane feedstock | Low biomethane heating | Low total w/o CAPEX | Low total w CAPEX | High biomethane feedstock | High biomethane heating | High total w/o CAPEX | High total w CAPEX | *All values in USD kg-1 ammonia
Jan '19 | 0.087 | 0.223 | 0.041 | 0.105 | 0.05 | 0 | 0 | 0 | 0.001 | 0.133 | 0.068 | 0.507 | 0.708 | 0.15893 | 0.075215 | 0.41315 | 0.61415 | 0.28608 | 0.13539 | 0.60047 | 0.80147
Feb '19 | 0.071 | 0.223 | 0.034 | 0.105 | 0.043 | 0 | 0 | 0 | 0.001 | 0.133 | 0.068 | 0.477 | 0.678 | 0.15893 | 0.075215 | 0.38315 | 0.58415 | 0.28608 | 0.13539 | 0.57047 | 0.77147
Mar '19 | 0.061 | 0.223 | 0.029 | 0.105 | 0.031 | 0 | 0 | 0 | 0.001 | 0.133 | 0.068 | 0.45 | 0.651 | 0.15893 | 0.075215 | 0.35615 | 0.55715 | 0.28608 | 0.13539 | 0.54347 | 0.74447
Apr '19 | 0.058 | 0.223 | 0.028 | 0.105 | 0.037 | 0 | 0 | 0 | 0.001 | 0.133 | 0.068 | 0.452 | 0.653 | 0.15893 | 0.075215 | 0.35815 | 0.55915 | 0.28608 | 0.13539 | 0.54547 | 0.74647
May '19 | 0.052 | 0.223 | 0.024 | 0.105 | 0.038 | 0 | 0 | 0 | 0.001 | 0.133 | 0.068 | 0.443 | 0.644 | 0.15893 | 0.075215 | 0.34915 | 0.55015 | 0.28608 | 0.13539 | 0.53647 | 0.73747
Jun '19 | 0.043 | 0.223 | 0.02 | 0.105 | 0.033 | 0 | 0 | 0 | 0.001 | 0.133 | 0.068 | 0.425 | 0.626 | 0.15893 | 0.075215 | 0.33115 | 0.53215 | 0.28608 | 0.13539 | 0.51847 | 0.71947
Jul '19 | 0.043 | 0.223 | 0.02 | 0.105 | 0.04 | 0 | 0 | 0 | 0.001 | 0.133 | 0.068 | 0.432 | 0.633 | 0.15893 | 0.075215 | 0.33815 | 0.53915 | 0.28608 | 0.13539 | 0.52547 | 0.72647
Aug '19 | 0.044 | 0.223 | 0.021 | 0.105 | 0.037 | 0 | 0 | 0 | 0.001 | 0.133 | 0.068 | 0.431 | 0.632 | 0.15893 | 0.075215 | 0.33715 | 0.53815 | 0.28608 | 0.13539 | 0.52447 | 0.72547
Sep '19 | 0.05 | 0.223 | 0.024 | 0.105 | 0.036 | 0 | 0 | 0 | 0.001 | 0.133 | 0.068 | 0.439 | 0.64 | 0.15893 | 0.075215 | 0.34515 | 0.54615 | 0.28608 | 0.13539 | 0.53247 | 0.73347
Oct '19 | 0.06 | 0.223 | 0.028 | 0.105 | 0.037 | 0 | 0 | 0 | 0.001 | 0.133 | 0.068 | 0.454 | 0.655 | 0.15893 | 0.075215 | 0.36015 | 0.56115 | 0.28608 | 0.13539 | 0.54747 | 0.74847
Nov '19 | 0.061 | 0.223 | 0.029 | 0.105 | 0.041 | 0 | 0 | 0 | 0.001 | 0.133 | 0.068 | 0.46 | 0.661 | 0.15893 | 0.075215 | 0.36615 | 0.56715 | 0.28608 | 0.13539 | 0.55347 | 0.75447
Dec '19 | 0.055 | 0.223 | 0.026 | 0.105 | 0.032 | 0 | 0 | 0 | 0.001 | 0.133 | 0.068 | 0.442 | 0.643 | 0.15893 | 0.075215 | 0.34815 | 0.54915 | 0.28608 | 0.13539 | 0.53547 | 0.73647
Jan '20 | 0.043 | 0.218 | 0.02 | 0.103 | 0.035 | 0 | 0 | 0 | 0.001 | 0.131 | 0.067 | 0.42 | 0.618 | 0.15598 | 0.073816 | 0.32879 | 0.52679 | 0.28076 | 0.13287 | 0.51263 | 0.71063
Feb '20 | 0.035 | 0.218 | 0.016 | 0.103 | 0.022 | 0 | 0 | 0 | 0.001 | 0.131 | 0.067 | 0.395 | 0.593 | 0.15598 | 0.073816 | 0.30379 | 0.50179 | 0.28076 | 0.13287 | 0.48763 | 0.68563
Mar '20 | 0.032 | 0.218 | 0.015 | 0.103 | 0.023 | 0 | 0 | 0 | 0.001 | 0.131 | 0.067 | 0.392 | 0.59 | 0.15598 | 0.073816 | 0.30079 | 0.49879 | 0.28076 | 0.13287 | 0.48463 | 0.68263
Apr '20 | 0.025 | 0.218 | 0.012 | 0.103 | 0.017 | 0 | 0 | 0 | 0.001 | 0.131 | 0.067 | 0.376 | 0.574 | 0.15598 | 0.073816 | 0.28479 | 0.48279 | 0.28076 | 0.13287 | 0.46863 | 0.66663
May '20 | 0.019 | 0.218 | 0.009 | 0.103 | 0.018 | 0 | 0 | 0 | 0.001 | 0.131 | 0.067 | 0.368 | 0.566 | 0.15598 | 0.073816 | 0.27679 | 0.47479 | 0.28076 | 0.13287 | 0.46063 | 0.65863
Jun '20 | 0.021 | 0.218 | 0.01 | 0.103 | 0.026 | 0 | 0 | 0 | 0.001 | 0.131 | 0.067 | 0.379 | 0.577 | 0.15598 | 0.073816 | 0.28779 | 0.48579 | 0.28076 | 0.13287 | 0.47163 | 0.66963
Jul '20 | 0.021 | 0.218 | 0.01 | 0.103 | 0.03 | 0 | 0 | 0 | 0.001 | 0.131 | 0.067 | 0.383 | 0.581 | 0.15598 | 0.073816 | 0.29179 | 0.48979 | 0.28076 | 0.13287 | 0.47563 | 0.67363
Aug '20 | 0.034 | 0.218 | 0.016 | 0.103 | 0.035 | 0 | 0 | 0 | 0.001 | 0.131 | 0.067 | 0.407 | 0.605 | 0.15598 | 0.073816 | 0.31579 | 0.51379 | 0.28076 | 0.13287 | 0.49963 | 0.69763
Sep '20 | 0.047 | 0.218 | 0.022 | 0.103 | 0.044 | 0 | 0 | 0 | 0.001 | 0.131 | 0.067 | 0.435 | 0.633 | 0.15598 | 0.073816 | 0.34379 | 0.54179 | 0.28076 | 0.13287 | 0.52763 | 0.72563
Oct '20 | 0.058 | 0.218 | 0.027 | 0.103 | 0.034 | 0 | 0 | 0 | 0.001 | 0.131 | 0.067 | 0.441 | 0.639 | 0.15598 | 0.073816 | 0.34979 | 0.54779 | 0.28076 | 0.13287 | 0.53363 | 0.73163
Nov '20 | 0.057 | 0.218 | 0.027 | 0.103 | 0.039 | 0 | 0 | 0 | 0.001 | 0.131 | 0.067 | 0.445 | 0.643 | 0.15598 | 0.073816 | 0.35379 | 0.55179 | 0.28076 | 0.13287 | 0.53763 | 0.73563
Dec '20 | 0.07 | 0.218 | 0.033 | 0.103 | 0.044 | 0 | 0 | 0 | 0.001 | 0.131 | 0.067 | 0.469 | 0.667 | 0.15598 | 0.073816 | 0.37779 | 0.57579 | 0.28076 | 0.13287 | 0.56163 | 0.75963
Jan '21 | 0.086 | 0.259 | 0.041 | 0.123 | 0.053 | 0 | 0 | 0 | 0.002 | 0.155 | 0.079 | 0.564 | 0.798 | 0.18523 | 0.087658 | 0.45488 | 0.68888 | 0.33341 | 0.15778 | 0.67319 | 0.90719
Feb '21 | 0.073 | 0.259 | 0.035 | 0.123 | 0.049 | 0 | 0 | 0 | 0.002 | 0.155 | 0.079 | 0.541 | 0.775 | 0.18523 | 0.087658 | 0.43188 | 0.66588 | 0.33341 | 0.15778 | 0.65019 | 0.88419
Mar '21 | 0.073 | 0.259 | 0.034 | 0.123 | 0.047 | 0 | 0 | 0 | 0.002 | 0.155 | 0.079 | 0.538 | 0.772 | 0.18523 | 0.087658 | 0.42888 | 0.66288 | 0.33341 | 0.15778 | 0.64719 | 0.88119
Apr '21 | 0.085 | 0.259 | 0.04 | 0.123 | 0.054 | 0 | 0 | 0 | 0.002 | 0.155 | 0.079 | 0.563 | 0.797 | 0.18523 | 0.087658 | 0.45388 | 0.68788 | 0.33341 | 0.15778 | 0.67219 | 0.90619
May '21 | 0.106 | 0.259 | 0.05 | 0.123 | 0.053 | 0 | 0 | 0 | 0.002 | 0.155 | 0.079 | 0.593 | 0.827 | 0.18523 | 0.087658 | 0.48388 | 0.71788 | 0.33341 | 0.15778 | 0.70219 | 0.93619
Jun '21 | 0.122 | 0.259 | 0.058 | 0.123 | 0.074 | 0 | 0 | 0 | 0.002 | 0.155 | 0.079 | 0.638 | 0.872 | 0.18523 | 0.087658 | 0.52888 | 0.76288 | 0.33341 | 0.15778 | 0.74719 | 0.98119
Jul '21 | 0.148 | 0.259 | 0.07 | 0.123 | 0.081 | 0 | 0 | 0 | 0.002 | 0.155 | 0.079 | 0.683 | 0.917 | 0.18523 | 0.087658 | 0.57388 | 0.80788 | 0.33341 | 0.15778 | 0.79219 | 1.0262
Aug '21 | 0.183 | 0.259 | 0.087 | 0.123 | 0.083 | 0 | 0 | 0 | 0.002 | 0.155 | 0.079 | 0.737 | 0.971 | 0.18523 | 0.087658 | 0.62788 | 0.86188 | 0.33341 | 0.15778 | 0.84619 | 1.0802
Sep '21 | 0.271 | 0.259 | 0.128 | 0.123 | 0.129 | 0 | 0 | 0 | 0.002 | 0.155 | 0.079 | 0.912 | 1.146 | 0.18523 | 0.087658 | 0.80288 | 1.0369 | 0.33341 | 0.15778 | 1.0212 | 1.2552
Oct '21 | 0.368 | 0.259 | 0.174 | 0.123 | 0.14 | 0 | 0 | 0 | 0.002 | 0.155 | 0.079 | 1.066 | 1.3 | 0.18523 | 0.087658 | 0.95688 | 1.1909 | 0.33341 | 0.15778 | 1.1752 | 1.4092
Nov '21 | 0.328 | 0.259 | 0.155 | 0.123 | 0.177 | 0 | 0 | 0 | 0.002 | 0.155 | 0.079 | 1.044 | 1.278 | 0.18523 | 0.087658 | 0.93488 | 1.1689 | 0.33341 | 0.15778 | 1.1532 | 1.3872
Dec '21 | 0.451 | 0.259 | 0.214 | 0.123 | 0.221 | 0 | 0 | 0 | 0.002 | 0.155 | 0.079 | 1.27 | 1.504 | 0.18523 | 0.087658 | 1.1609 | 1.3949 | 0.33341 | 0.15778 | 1.3792 | 1.6132
Jan '22 | 0.335 | 0.299 | 0.159 | 0.141 | 0.168 | 0 | 0 | 0 | 0.003 | 0.179 | 0.092 | 1.105 | 1.376 | 0.21348 | 0.10103 | 0.97951 | 1.2505 | 0.38427 | 0.18185 | 1.2311 | 1.5021
Feb '22 | 0.323 | 0.299 | 0.153 | 0.141 | 0.129 | 0 | 0 | 0 | 0.003 | 0.179 | 0.092 | 1.048 | 1.319 | 0.21348 | 0.10103 | 0.92251 | 1.1935 | 0.38427 | 0.18185 | 1.1741 | 1.4451
Mar '22 | 0.503 | 0.299 | 0.238 | 0.141 | 0.252 | 0 | 0 | 0 | 0.003 | 0.179 | 0.092 | 1.436 | 1.707 | 0.21348 | 0.10103 | 1.3105 | 1.5815 | 0.38427 | 0.18185 | 1.5621 | 1.8331
Apr '22 | 0.382 | 0.299 | 0.181 | 0.141 | 0.166 | 0 | 0 | 0 | 0.003 | 0.179 | 0.092 | 1.172 | 1.443 | 0.21348 | 0.10103 | 1.0465 | 1.3175 | 0.38427 | 0.18185 | 1.2981 | 1.5691
May '22 | 0.346 | 0.299 | 0.164 | 0.141 | 0.178 | 0 | 0 | 0 | 0.003 | 0.179 | 0.092 | 1.131 | 1.402 | 0.21348 | 0.10103 | 1.0055 | 1.2765 | 0.38427 | 0.18185 | 1.2571 | 1.5281
Jun '22 | 0.398 | 0.299 | 0.188 | 0.141 | 0.219 | 0 | 0 | 0 | 0.003 | 0.179 | 0.092 | 1.248 | 1.519 | 0.21348 | 0.10103 | 1.1225 | 1.3935 | 0.38427 | 0.18185 | 1.3741 | 1.6451
Jul '22 | 0.609 | 0.299 | 0.288 | 0.141 | 0.316 | 0 | 0 | 0 | 0.003 | 0.179 | 0.092 | 1.656 | 1.927 | 0.21348 | 0.10103 | 1.5305 | 1.8015 | 0.38427 | 0.18185 | 1.7821 | 2.0531
Aug '22 | 0.831 | 0.299 | 0.393 | 0.141 | 0.47 | 0 | 0 | 0 | 0.003 | 0.179 | 0.092 | 2.137 | 2.408 | 0.21348 | 0.10103 | 2.0115 | 2.2825 | 0.38427 | 0.18185 | 2.2631 | 2.5341
Sep '22 | 0.701 | 0.299 | 0.332 | 0.141 | 0.361 | 0 | 0 | 0 | 0.003 | 0.179 | 0.092 | 1.837 | 2.108 | 0.21348 | 0.10103 | 1.7115 | 1.9825 | 0.38427 | 0.18185 | 1.9631 | 2.2341
Oct '22 | 0.463 | 0.299 | 0.219 | 0.141 | 0.158 | 0 | 0 | 0 | 0.003 | 0.179 | 0.092 | 1.283 | 1.554 | 0.21348 | 0.10103 | 1.1575 | 1.4285 | 0.38427 | 0.18185 | 1.4091 | 1.6801
Nov '22 | 0.424 | 0.299 | 0.201 | 0.141 | 0.176 | 0 | 0 | 0 | 0.003 | 0.179 | 0.092 | 1.244 | 1.515 | 0.21348 | 0.10103 | 1.1185 | 1.3895 | 0.38427 | 0.18185 | 1.3701 | 1.6411
Dec '22 | 0.428 | 0.299 | 0.202 | 0.141 | 0.257 | 0 | 0 | 0 | 0.003 | 0.179 | 0.092 | 1.33 | 1.601 | 0.21348 | 0.10103 | 1.2045 | 1.4755 | 0.38427 | 0.18185 | 1.4561 | 1.7271

## Summary_2019
| Net-zero blue | Net-zero green | Net-zero biomethane
Natural gas | 0.15 |  | 0.084083
Biomethane |  |  | 0.328
H2 |  | 1.211
DACCS | 0.61933 | 0.188
CAPEX | 0.133 | 0.08 | 0.133
Fixed costs | 0.068 | 0.049 | 0.068
Other | 0.037917 | 0.079083 | 0.037917
Ammonia production | 0.23892 | 0.20808 | 0.23892
Total | 1.0103 | 1.6071 | 0.652
Min | 0.88378 | 1.2786 | 0.55815
Max | 1.2492 | 1.9608 | 0.74547

## Summary_2022
| Net-zero blue | Net-zero green | Net-zero biomethane
Natural gas | 1.2589 |  | 0.70508
Biomethane |  |  | 0.44
H2 |  | 1.093
DACCS | 1.5075 | 0.45808
CAPEX | 0.179 | 0.107 | 0.179
Fixed costs | 0.092 | 0.066 | 0.092
Other | 0.2375 | 0.13117 | 0.2375
Ammonia production | 0.5085 | 0.30417 | 0.5085
Total | 3.2799 | 1.8553 | 1.6566
Min | 3.0032 | 1.5924 | 1.5311
Max | 3.7297 | 2.182 | 1.7827
| 3.2466 | 1.1544 | 2.5408